## Introductory Note
Source of the information/data | EB-19 (2021). The data on GHG emissions / parameters from Chemical Industry (Nitric Acid) was gathered through analysis of National inventory reports (NIRs), the suitable data for the Extra-Page were found in the NIR of Canada (https://unfccc.int/ghg-inventories-annex-i-parties/2020 ).
Why it could not be included in the EFDB (Which of the acceptance criteria is met, and how?) | The Documentaion criteria is not met, more information are needed on underlying data, but the information is considered to be useful for inventory compilers by the Editorial Board
How this information/data could be used? | The information can be used for calculation of emissions from Chemical Industry
Any other advice or comments from the EFDB Editorial Board | The data on the Extra Page of EFDB is aimed to support users by providing access to other useful data, but the responsibility of using this information appropriately will always remain with the users themselves

## Data_EB19 (2021)
EF ID
1996 Source/Sink Categories (CODE1,...) |  | 2B2 | 2B2 | 2B2
2006 Source/Sink Categories (CODE1,...) |  | 2.B.2 | 2.B.2 | 2.B.2
Gases (ID1,ID2,...) |  | NITROUS OXIDE (007) | NITROUS OXIDE (007) | NITROUS OXIDE (007)
Fuel 1996 (ID)
Fuel 2006 (ID)
C pool
Description |  | N2O Emission Factor for Nitric Acid production | N2O Emission Factor for Nitric Acid production | N2O Emission Factor for Nitric Acid production
Properties | Technologies/Practices
Abatement/Control technologies
Parameters/Conditions
| Region/Regional conditions | Canada | Canada | Canada
Other Properties
Value |  | 9.4 | 12 | 0.66
Unit (ID) |  | kg N2O/ t HNO3 | kg N2O/ t HNO3 | kg N2O/ t HNO3
Value in Common Units
Common Unit
Equation |  | Eq.3.5 on p.3.21 Ch.3 Vol.3 2006 IPCC Guidelines | Eq.3.5 on p.3.21 Ch.3 Vol.3 2006 IPCC Guidelines | Eq.3.5 on p.3.21 Ch.3 Vol.3 2006 IPCC Guidelines
IPCC Worksheet Number |  | Worksheet 2B2 | Worksheet 2B2 | Worksheet 2B2
Source of Data |  | National Inventory Report | National Inventory Report | National Inventory Report
Full Technical Reference |  | Chapter 4.6 in the National Inventory Report, Table A6.2–3, Collis G. 1992. Personal communication (letter from Collis G to Jaques A, Greenhouse Gas Division, dated March 23, 1992). Canadian Fertilizer Institute. | Chapter 4.6 in the National Inventory Report, Table A6.2–3, Collis G. 1992. Personal communication (letter from Collis G to Jaques A, Greenhouse Gas Division, dated March 23, 1992). Canadian Fertilizer Institute. | Chapter 4.6 in the National Inventory Report, Table A6.2–3, Collis G. 1992. Personal communication (letter from Collis G to Jaques A, Greenhouse Gas Division, dated March 23, 1992). Canadian Fertilizer Institute.
URL |  | https://unfccc.int/documents/224829 | https://unfccc.int/documents/224829 | https://unfccc.int/documents/224829
Reference Language |  | English | English | English
Abstract in English
Lower/Upper Confidence Limit (Uncertainties expressed as 95% confidence limit) |  | 2-2.5% | 2-2.5% | 2-2.5%
|  | 2-2.5% | 2-2.5% | 2-2.5%
Data Quality
Data Quality Reference
Other Info on Data Quality
Distribution Shape (ID)
Type of Parameter (ID) |  | Measured (1) | Measured (1) | Measured (1)
Measured | Measurement Technique/Standard
Periodicity of Measurement
External Quality Control Performed
Date of Measurement
Date Calculated
Comments from Data Provider |  | Dual pressure, uses low pressure for the reaction stage and higher pressure for the absorption stage. To increase the efficiency of the absorption stage,dual-pressure plants can “extend” the absorption tower by adding more trays. | Dual pressure, uses low pressure for the reaction stage and higher pressure for the absorption stage. To increase the efficiency of the absorption stage, dual-pressure plants can “extend” the absorption tower by adding more trays. Plants which are having in place a second tower to allow “double absorption.” | The high-pressure design, commonly used in North America, applies a single pressure throughout the reaction and absorption stages. High-pressure process plants can function with a non-selective catalytic reduction (NSCR). The emission abatement systems are classified as “non-selective” when natural gas is used as a reductant to reduce all nitrogen oxides (NOx).
Data Provider |  | IPCC TFI TSU | IPCC TFI TSU | IPCC TFI TSU
Data Provider Country (CODE) |  | (Not applicable) (001) | (Not applicable) (001) | (Not applicable) (001)
Data Provider Contact (email address) |  | ipcc-efdb@iges.or.jp | ipcc-efdb@iges.or.jp | ipcc-efdb@iges.or.jp
Date Submitted to EFDB by Data Provider (yyyy-mm-dd) |  | April 2021 | April 2021 | April 2021
Date Posted to EFDB by TSU |  | June 2021 | June 2021 | June 2021
Why the EF/parameter could not be included in the EFDB? |  | The Documentaion criteria is not met | The Documentaion criteria is not | The Documentaion criteria is not met
How this information/data could be used? |  | The information can be used for calculating emissions in Nitric Acid Production | The information can be used for calculating emissions in Nitric Acid Production | The information can be used for calculating emissions in Nitric Acid Production
Any other advice or comments from the EFDB Editorial Board |  | The data on the Extra Page of EFDB is aimed to support users by providing access to other useful data, but the responsibility of using this information appropriately will always remain with the users themselves | The data on the Extra Page of EFDB is aimed to support users by providing access to other useful data, but the responsibility of using this information appropriately will always remain with the users themselves | The data on the Extra Page of EFDB is aimed to support users by providing access to other useful data, but the responsibility of using this information appropriately will always remain with the users themselves
Note on A1: EF ID If this field is empty, new emission factor record will be inserted, otherwise existing emission factor with corresponding EF_ID will be updated.
Note on A2: MANDATORY FIELD Choose 1996 IPCC Source/Sink Categories using provided dialog or enter comma separated list of valid Category Codes. Example: 1A1a1,1A1a2
Note on A3: MANDATORY FIELD Choose 2006 IPCC Source/Sink Categories using provided dialog or enter comma separated list of valid Category Codes. Example: 1.A.1.a.i, 1.A.1.a.ii
Note on A4: MANDATORY FIELD Choose gases using provided dialog or enter comma separated list of Gas Names and their corresponding Codes in parenthesis. Example: CARBON DIOXIDE (005),CARBON MONOXIDE (006)
Note on A5: MANDATORY FIELD for 1996 IPCC Category 1A and all of its subcategories Choose Fuel from the drop-down list.
Note on A6: MANDATORY FIELD for 2006 IPCC Category 1.A and all of its subcategories Choose Fuel from the drop-down list.
Note on A7: MANDATORY FIELD for 2006 IPCC Category 3.B and 3.D, 1996 IPCC Category 5 and all of their subcategories Choose C pool from the drop-down list
Note on A8: MANDATORY FIELD  This field should provide enough description to tell the user basically what the value presented is, without being too wordy or generic.  Data providers should follow, to the extent possible, the terminology used in the IPCC Methodology Reports.
Note on A9: MANDATORY FIELD (At least one of five sub-fields should be filled.)  “Properties” define what EFDB users might see as important information after the categorisation stage in searching or inputting data.  Information to be included as properties varies from one source category to another.
Note on B9: Example: - Combustion technology - Fertiliser dosage - Manure management system For 3.B and 3.C of the 2006 IPCC Guidelines: - Land subcategory/subdivision
Note on B10: Example: - CO2 capture - Catalyst type For 3.B and 3.C of the 2006 IPCC Guidelines: - Management type & intensity
Note on B11: For example, for 3.B and 3.C of the 2006 IPCC Guidelines in the following order: - Vegetation/crop type/subtype - Species - Biomass attributes/age - Soil type/nutrient content
Note on B12: For example: - Country For 3.B and 3.C of the 2006 IPCC Guidelines in the following order: - Spatial boundaries (country, continent, etc.) - Climate (zone) - Ecological zone - Temperature - Moisture
Note on B13: Any additional information that does not fit into previous groups.
Note on A14: MANDATORY FIELD  Values should be precisely indicated.  If the proposal is a range of value rather than a single value, it should be indicated as “10 – 20” for example.  A range of value should be distinguished from uncertainty ranges. (Uncertainty ranges should be indicated in Upper and Lower Confidence Limit fields.)  The appropriate unit should be chosen from the drop-down list. If there is not any appropriate unit in the list, type the new unit in the field.
Note on A16:  If the value is presented with such a unit that is not used in the IPCC Guidelines (e.g., barrel or gallon for petroleum) in the “Value” field above, you are encouraged to convert it into a value in unit commonly used in the IPCC Guidelines (e.g., tC/TJ for Carbon emission factors for Fuels) and indicate it in this field.
Note on A18:  If the proposed data fit an equation presented in the IPCC Guidelines or GPG reports, the following information should be clearly indicated for users’ convenience. 1) Equation number (if applicable) 2) Page number 3) IPCC Methodology Reports (e.g. 2006 IPCC Guidelines, Revised 1996 IPCC Guidelines, GPG2000 or GPG-LULUCF)  For example, “Equation 4.15 on Page 4.30 of the IPCC Good Practice Guidance and Uncertainty Management in National Greenhouse Gas Inventories”  If no IPCC equation fits, it is desirable to refer to technical reference or source of data where equation is found and can be used.
Note on A19:  If the proposed data fit a worksheet of the IPCC Guidelines, correct worksheet numbers should be indicated for users’ convenience. (For example, “Worksheet 4-1, Sheet 1 of 2”)  If the data are not applicable to any IPCC worksheets, then this field should be “Not applicable”.
Note on A20: MANDATORY FIELD  The appropriate source should be chosen from the drop-down list in the data entry form. For non-defaults: • Peer-reviewed journal • National inventory report • National Communications • Biennial Update Report • Other
Note on A21: MANDATORY FIELD  Technical reference should be quoted fully and precisely.
Note on A22:  Data providers can specify external URL link of web site where more information about emission factor or other parameter can be found.
Note on A23: MANDATORY FIELD  It should be indicated in which language the technical reference is available.
Note on A24:  Data providers are encouraged to provide the abstract in English of the technical reference in order to enable EFDB users to better understand the nature of the data.
Note on A25: MANDATORY FIELDS  If no information on the lower/upper values is available, “Unknown” should be chosen from drop-down list.  Do not confuse with a range of value which should be indicated in “Value” field.
Note on A27:  If data quality ratings have been made by the data provider according to his/her own standard, the information can be quoted here. The explanation of the standard used should be also provided.  No new quality rating scheme will be developed specifically for the EFDB.
Note on A28:  Reference should be indicated if it is different from the technical reference presented above.
Note on A29:  Other information relevant to the data quality, if any.  For example, clarification of the following points could be given: • Are the measurement techniques including raw data validated and/or verified? • Are the modelling techniques including supporting data validated and/or verified? • Is the extrapolation from the model assumptions or measurement conditions to annual emission factors sufficiently treated?
Note on A30:  If applicable, appropriate information should be chosen from the drop-down list. If no desired value exists in the list “Other” should be chosen.
Note on A31: MANDATORY FIELD Currently, there are three types of non-default parameters defined: • Measured • Modelled • Other (e.g. Compiled)  Data providers can choose only one of these three types from the drop-down list in the data entry form.  In case “Other (e.g. Compiled)” is chosen, the data provider should provide an explanatory note on the type of parameter in the “Comments from the data provider” field.
Note on A32: These fields are relevant only when the data provider choose “Measured” as “Type of parameter”.  Data providers are highly encouraged to provide appropriate information (e.g., description about representativeness of sampling) unless it is not available at all.  In particular, clarification of the following points should be given in the field “Measurement technique/standard”. • Are measurement techniques/standards used comparable with national or internationally recognised standards?  In particular, clarification of the following points should be given in the field “Periodicity of measurement”. • Have measurements been made on multiple systems or sites and over sufficient time and range of conditions to capture the variability of emissions and to provide a stable annual average?
Note on A36:  This field can be left blank if the information is not available.
Note on A37:  Any other information relevant to the proposed data can be provided in this field.  For example, data providers are encouraged to provide additional description of emission factor development where needed to elaborate.  Data providers can also provide information on further improvement need to be done and describe what measures could be taken to improve its accuracy and applicability.  In the case that data providers have not directly consulted the original author, it should be mentioned in this field.
Note on A38: MANDATORY FIELD  Enter the name of data provider
Note on A39: MANDATORY FIELD  Choose country of Data Provider from the drop-down list in the EFDB data entry form.
Note on A40:  The data provider is encouraged to show his/her e-mail address. If no email address is provided, ipcc-efdb@iges.or.jp will be shown in this field so as to enable EFDB users to contact him/her (the data source) via Technical Support Unit of the IPCC Task Force on National Greenhouse Gas Inventories (IPCC TFI TSU).