## Introductory Note
Source of the information/data | EB-18 (2020). The data on GHG emissions / parameters from Metal production was gathered through analysis of National inventory reports (NIRs), the suitable data for the Extra-Page were found in NIR of Australia (https://unfccc.int/ghg-inventories-annex-i-parties/2019). EB-19 (2021). The data on GHG emissions / parameters from Metal production was gathered through analysis of National inventory reports (NIRs), the suitable data for the Extra-Page were found in NIRs of Canada and the UK (https://unfccc.int/ghg-inventories-annex-i-parties/2020 ).
Why it could not be included in the EFDB (Which of the acceptance criteria is met, and how?) | The Documentaion criteria is not met, because of confidentiality of underlying data, more information needed on background studies, but the information is considered to be useful for inventory compilers by the Editorial Board
How this information/data could be used? | The information can be used for calculation of emissions from Metal Industries
Any other advice or comments from the EFDB Editorial Board | The data on the Extra Page of EFDB is aimed to support users by providing access to other useful data, but the responsibility of using this information appropriately will always remain with the users themselves

## Data_EB18 (2020)
EF ID
1996 Source/Sink Categories (CODE1,...) | 2C1
2006 Source/Sink Categories (CODE1,...) | 2.C.1
Gases (ID1,ID2,...) | CARBON DIOXIDE (006)
Fuel 1996 (ID)
Fuel 2006 (ID)
Description | Carbon content in steel
Technologies/Practices
Abatement/Control technologies
Parameters/Conditions
Region/Regional conditions | Australia
Other Properties
Value | 0.16 - 0.19
Unit (ID) | % (201)
Value in Common Units
Common Unit
Equation
IPCC Worksheet Number
Source of Data | National Inventory Report (Annex I)
Full Technical Reference | Australian National Inventory Report 1990-2017, vol. 1, p.207
URL | https://unfccc.int/documents/195779
Reference Language | English
Abstract in English
Lower Confidence Limit | Unknown
Upper Confidence Limit | Unknown
Data Quality
Data Quality Reference
Other Info on Data Quality
Distribution Shape (ID)
Type of Parameter (ID) | Measured (1)
Measurement Technique/Standard
Periodicity of Measurement
External Quality Control Performed
Date of Measurement
Date Calculated
Comments from Data Provider | The carbon content of steel is reported directly by iron and steel producers under the NGER system. The reported carbon contents of steel across all producers between 0.16 per cent and 0.19 per cent. This parameter could not be included to the Main Page because of confidentiality of underlying plant-level data.
Data Provider | IPCC TFI TSU
Data Provider Country (CODE) | (Not applicable) (001)
Data Provider Contact (email address) | ipcc-efdb@iges.or.jp
Date Submitted to EFDB by Data Provider (yyyy-mm-dd) | 2020-09-25
Date Posted to EFDB by TSU
Why the EF/parameter could not be included in the EFDB? | The Documentaion criteria is not met because of confidentiality of underlying data, more information needed on background studies
How this information/data could be used | The information can be used for calculation emissions in Iron and Steel Production
Any other advice or comments from the EFDB Editorial Board | The data on the Extra Page of EFDB is aimed to support users by providing access to other useful data, but the responsibility of using this information appropriately will always remain with the users themselves
Note on A1: EF ID If this field is empty, new emission factor record will be inserted, otherwise existing emission factor with corresponding EF_ID will be updated.
Note on A2: MANDATORY FIELD Choose 1996 IPCC Source/Sink Categories using provided dialog or enter comma separated list of valid Category Codes. Example: 1A1a1,1A1a2
Note on A3: MANDATORY FIELD Choose 2006 IPCC Source/Sink Categories using provided dialog or enter comma separated list of valid Category Codes. Example: 1.A.1.a.i, 1.A.1.a.ii
Note on A4: MANDATORY FIELD Choose gases using provided dialog or enter comma separated list of Gas Names and their corresponding Codes in parenthesis. Example: CARBON DIOXIDE (005),CARBON MONOXIDE (006)
Note on A5: MANDATORY FIELD for 1996 IPCC Category 1A and all of its subcategories Choose Fuel from the drop-down list.
Note on A6: MANDATORY FIELD for 2006 IPCC Category 1.A and all of its subcategories Choose Fuel from the drop-down list.
Note on A7: MANDATORY FIELD This field should provide enough description to tell the user basically what the value presented is, without being too wordy or generic. Data providers should follow, to the extent possible, the terminology used in the IPCC Guidelines for National GHG Inventories. To this end, data providers are always encouraged to consult existing data records of the IPCC default values for similar parameters.
Note on A8: Example: - Combustion technology - Fertiliser dosage - Manure management system
Note on A9: Example: - CO2 capture - Catalyst type This sub-field should be treated as a separate “property” because of their specific consideration in emission reduction and control analyses. In some cases, however, the distinction between “Technologies / Practices” and “Abatement / Control Technologies” might be subtle or difficult to differentiate. For example in the Agriculture Sector, “anaerobic lagoon” is a manure management system and falls under “Technologies / Practices”, but “covered anaerobic lagoon with biogas collection” would fall under “Abatement / Control Technologies”. It should be noted that this field is explicitly intended to make GHG abatement information more easily retrievable.
Note on A10: Example: - Soil type - Land Use
Note on A11: Example - Country, continent, etc. - Climate (zone)
Note on A12: Any additional information that does not fit into previous groups.
Note on A13: MANDATORY FIELD Values should be precisely indicated. If the proposal is a range of value rather than a single value, it should be indicated as “10 – 20” for example. A range of value should be distinguished from uncertainty ranges. (Uncertainty ranges should be indicated in Upper and Lower Confidence Limit fields.)
Note on A14: MANDATORY FIELD The appropriate unit should be chosen from the drop-down list. If there is not any appropriate unit in the list, it is possible to type the new unit in the field.
Note on A15: OPTIONAL FIELD If the value is presented with such a unit that is not used in the IPCC Guidelines (e.g., barrel or gallon for petroleum) in the “Value” field , data providers are encouraged to convert it into a value in unit commonly used in the IPCC Guidelines (e.g., kl or PJ for petroleum) and indicate it in this field.
Note on A16: MANDATORY IF "VALUE IN COMMON UNITS" IS SPECIFIED The appropriate unit should be chosen from the drop-down list. If there is not any appropriate unit in the list, it is possible to type the new unit in the field.
Note on A17: OPTIONAL FIELD If the proposed data fit an equation presented in the IPCC Guidelines or Good Practice Guidance report, the following information should be clearly indicated for users’ convenience. 1) Equation number (if applicable) 2) Page number 3) Guidelines or Good Practice Guidance For example, “Equation 4.15 on Page 4.30 of the report on Good Practice Guidance and Uncertainty Management in National Greenhouse Gas Inventories”. Good Practice Guidance should be referenced when the same equation is presented in both of Guidelines and GPG.
Note on A18: OPTIONAL FIELD If the proposed data fit a worksheet of the IPCC Guidelines (Vol.2), correct worksheet numbers should be indicated for users’ convenience. (For example, “Worksheet 4-1, Sheet 1 of 2”) If the data are not applicable to any IPCC worksheets, then this field should be “Not applicable”.
Note on A19: MANDATORY FIELD The appropriate source should be chosen from the drop-down list.
Note on A20: MANDATORY FIELD Technical reference should be quoted fully and precisely.
Note on A22: MANDATORY FIELD It should be indicated in which language the technical reference is available.
Note on A23: OPTIONAL FIELD Data providers are encouraged to provide the abstract in English of the technical reference.
Note on A24: MANDATORY FIELD If no information on the lower confidence limit is available, “Unknown” should be typed in the field. Do not confuse with a range of value which should be indicated in “Value” field.
Note on A25: MANDATORY FIELD If no information on the upper confidence limit is available, this filed should be “Unknown”. Do not confuse with a range of value which should be indicated in “Value” field.
Note on A26: OPTIONAL FIELD If data quality ratings have been made by the data providers themselves according to their own standard, the information can be quoted here. The explanation of the standard used should be also provided. No new quality rating scheme will be developed specifically for the EFDB.
Note on A27: OPTIONAL FIELD Reference should be indicated if it is different from the technical reference presented above.
Note on A28: OPTIONAL FIELD Other information relevant to the data quality, if any.
Note on A29: OPTIONAL FIELD If applicable, appropriate information should be chosen from the drop-down list.
Note on A30: MANDATORY FIELD The appropriate type should be chosen from the drop-down list
Note on A35: OPTIONAL FIELD This field can be left blank if the information is not available. Date Format: YYYY-MM-DD
Note on A36: OPTIONAL FIELD Any other information relevant to the proposed data can be provided here. For example, data providers can provide information on further improvement need to be done and describe what measures could be taken to improve its accuracy and applicability.
Note on A38: MANDATORY FIELD Choose Country from the drop-down list.
Note on A39: OPTIONAL FIELD E-mail address of data provider should be provided here. If data provider does not want to provide his/her own e-mail address, ipcc-efdb@iges.or.jp can be entered.

## Data_EB19 (2021)
EF ID
1996 Source/Sink Categories (CODE1,...) |  | 2C4 | 2C4 | 2C1 | 2C1 | 2C1 | 2C1 | 2C1
2006 Source/Sink Categories (CODE1,...) |  | 2.C.4 | 2.C.4 | 2.C.1 | 2.C.1 | 2.C.1 | 2.C.1 | 2.C.1
Gases (ID1,ID2,...) |  | Sulphur Hexafluoride | HFC-134a | CARBON DIOXIDE | CARBON DIOXIDE | CARBON DIOXIDE | CARBON DIOXIDE | CARBON DIOXIDE
Fuel 1996 (ID)
Fuel 2006 (ID)
C pool
Description |  | Emission factor for SF6 (a cover gas) | Emission factor for HFC-134a (a cover gas) | Carbon content of Blast furnace gas | Carbon content of Coke oven gas | Carbon content of Natural gas | Carbon content of Fuel oil | Emission factor CO2 from coke use in pig iron production
Properties | Technologies/Practices | SF6 used as a cover gas to prevent molten magnesium from burning during the production of magnesium and its alloys | HFC-134a used as a cover gas to prevent molten magnesium from burning during the production of magnesium and its alloys instead of SF6
Abatement/Control technologies
Parameters/Conditions
| Region/Regional conditions | United Kingdom | United Kingdom | United Kingdom | United Kingdom | United Kingdom | United Kingdom | Canada
Other Properties
Value |  | 95 | 20 | 6.766 - 7.653 | 1.068 - 1.659 | 1.425 - 1.479 | 845 - 889 | 3.2 - 3.3
Unit (ID) |  | % (201) | % (201) | kt/Mth | kt/Mth | kt/Mth | kt/Mt | tonne CO2/tonne coke consumed
Value in Common Units | [6 empty] | 845 - 889
Common Unit | [6 empty] | kg/t
Equation |  | Eq.4.30 p.4.62 Ch.4 Vol.3 2006 IPCC Guidelines |  | Eg.4.2, 4.9, 4.10 Ch.4 Vol. 3 2006 IPCC Guidelines | Eg.4.2, 4.3, 4.9, 4.10 Ch.4 Vol. 3 2006 IPCC Guidelines |  |  | Eq.4.1 p.4.17 Ch.4 Vol.3 2006 IPCC Guidelines
IPCC Worksheet Number |  | Worksheet 2C4, 2 of 2
Source of Data |  | National Inventory Report (Annex I) | National Inventory Report (Annex I) | National Inventory Report (Annex I) | National Inventory Report (Annex I) | National Inventory Report (Annex I) | National Inventory Report (Annex I) | National Inventory Report (Annex I)
Full Technical Reference |  | UK Greenhouse Gas Inventory, 1990 to 2018, v. Main, p. 268 - 270 | UK Greenhouse Gas Inventory, 1990 to 2018, v. Main, p. 268 - 270 | UK Greenhouse Gas Inventory, 1990 to 2018, v. Annexes, p. 912 - 913 | UK Greenhouse Gas Inventory, 1990 to 2018, v. Annexes, p. 912 - 913 | UK Greenhouse Gas Inventory, 1990 to 2018, v. Annexes, p. 912 - 913 | UK Greenhouse Gas Inventory, 1990 to 2018, v. Annexes, p. 912 - 913 | National Inventory Report 1990 - 2018: Greenhouse gas sources and sinks in Canada, part 1, p. 103, part 2, Annex 6, p. 222
URL |  | https://unfccc.int/documents/225987 | https://unfccc.int/documents/225987 | https://unfccc.int/documents/225987 | https://unfccc.int/documents/225987 | https://unfccc.int/documents/225987 | https://unfccc.int/documents/225987 | https://unfccc.int/documents/224829
Reference Language |  | English | English | English | English | English | English | English
Abstract in English
Lower/Upper Confidence Limit (Uncertainties expressed as 95% confidence limit) |  | Unknown | Unknown | Unknown | Unknown | Unknown | Unknown | Unknown
|  | Unknown | Unknown | Unknown | Unknown | Unknown | Unknown | Unknown
Data Quality
Data Quality Reference |  | Gluckman (2013). NAEI – Report on F-Gases. Report on Programme of Work on F-Gases, Financial Year 2013/14. Version 2, November 11th 2013. Report prepared by Ray Gluckman, SKM Enviros, Sinclair Knight Merz, New City Court, 20 St Thomas Street, London, SE1 9R, UK (not publicly available) | Gluckman (2013). NAEI – Report on F-Gases. Report on Programme of Work on F-Gases, Financial Year 2013/14. Version 2, November 11th 2013. Report prepared by Ray Gluckman, SKM Enviros, Sinclair Knight Merz, New City Court, 20 St Thomas Street, London, SE1 9R, UK (not publicly available) |  |  |  |  | Cheminfo Services. 2010. Study of Potential Additions and Updates to the Industrial Process Sources of GHGs in the Canadian GHG Inventory, and Development of Canadian-Specific Methodologies and Emission Estimates for such Sources. Final Report. Markham (ON): Cheminfo Services Inc.
Other Info on Data Quality
Distribution Shape (ID)
Type of Parameter (ID) |  | Other [e.g. Compiled] (3) | Other [e.g. Compiled] (3) | Measured (1) | Measured (1) | Measured (1) | Measured (1) | Measured (1)
Measured | Measurement Technique/Standard
Periodicity of Measurement
External Quality Control Performed
Date of Measurement
Date Calculated
Comments from Data Provider |  | From NIR: A review of the data sources and methodology used to estimate emissions from F-gases used as cover gases in magnesium foundries was carried out in 2013 (Gluckman, 2013). In all cases UK magnesium companies were able to report consumption, but had no actual measured data on emissions. The assumptions about the fraction of SF6 and HFCs that are emitted from the consumption of these F-gases were reviewed through discussion with industry experts and in some cases amended. From EB: Only limited information on emission factors of SF6 used as cover gas is provided in the 2006 IPCC Guidelines. It is mentioned that some independent studies showed that SF6 could be to a certain part destructed due to the contact with liquid magnesium. Taking this into account, the information presented in the UK NIR may be very interesting to inventory compilers. On the other hand, scientific report is not publicly available and methodology for development of the proposed emission factor is not transparent. So, this emission factor cannot be included to the Main Page of EFDB. | From NIR: A review of the data sources and methodology used to estimate emissions from F-gases used as cover gases in magnesium foundries was carried out in 2013 (Gluckman, 2013). In all cases UK magnesium companies were able to report consumption, but had no actual measured data on emissions. The assumptions about the fraction of SF6 and HFCs that are emitted from the consumption of these F-gases were reviewed through discussion with industry experts and in some cases amended. From EB: No information on emission factors from use of cover gases other than SF6 is provided in the 2006 IPCC Guidelines. It is stated that HFC-134a is less thermodynamically stable than SF6 and will decompose extensively in the contact with liquid magnesium. Taking this into account, the information presented in the UK NIR may be very interesting to inventory compilers. On the other hand, the scientific report is not publicly available and methodology for development of the proposed emission factor is not transparent. So, this emission factor cannot be included to the Main Page of EFDB. | From NIR: Summary of the EU ETS data for the fuels burnt at integrated steelworks and coke ovens in the UK From EB: The carbon content of blast furnace gas is reported directly by iron and steel producers under the EU ETS system. These values represent annual summaries from 2006 till 2018. This parameter cannot be included to Main Page of EFDB because of confidentiality of underlying plant-level data | From NIR: Summary of the EU ETS data for the fuels burnt at integrated steelworks and coke ovens in the UK From EB: The carbon content of coke oven gas is reported directly by iron and steel producers under the EU ETS system. These values represent annual summaries from 2008 till 2018. This parameter cannot be included to the Main Page of EFDB because of confidentiality of underlying plant-level data | From NIR: Summary of the EU ETS data for the fuels burnt at integrated steelworks and coke ovens in the UK From EB: The carbon content of natural gas is reported directly by iron and steel producers under the EU ETS system. These values represent annual summaries from 2006 till 2018. This parameter cannot be included to the Main Page of EFDB because of confidentiality of underlying plant-level data | From NIR: Summary of the EU ETS data for the fuels burnt at integrated steelworks and coke ovens in the UK From EB: The carbon content of fuel oil is reported directly by iron and steel producers under the EU ETS system. These values represent annual summaries from 2008 till 2015. This parameter cannot be included to the Main Page of EFDB because of confidentiality of underlying plant-level data | The emission factors for coke use (EFmet_coke) are year-specific and come from the Cheminfo Services (2010) study. In that study, Cheminfo Services surveyed four integrated steel mills (all) in Canada for their coke consumption and emission estimates for the years 1990 to 2009. Cheminfo Services provides clients with consulting services in the areas of chemicals, environment, energy and economics including GHG emissions verification. The scientific report is not publicly available. This emission factor cannot be included to the Main Page of EFDB because the Documentation criteria is not met.
Data Provider |  | IPCC TFI TSU | IPCC TFI TSU | IPCC TFI TSU | IPCC TFI TSU | IPCC TFI TSU | IPCC TFI TSU | IPCC TFI TSU
Data Provider Country (CODE) |  | (Not applicable) (001) | (Not applicable) (001) | (Not applicable) (001) | (Not applicable) (001) | (Not applicable) (001) | (Not applicable) (001) | (Not applicable) (001)
Data Provider Contact (email address) |  | ipcc-efdb@iges.or.jp | ipcc-efdb@iges.or.jp | ipcc-efdb@iges.or.jp | ipcc-efdb@iges.or.jp | ipcc-efdb@iges.or.jp | ipcc-efdb@iges.or.jp | ipcc-efdb@iges.or.jp
Date Submitted to EFDB by Data Provider (yyyy-mm-dd) |  | April 2021 | April 2021 | April 2021 | April 2021 | April 2021 | April 2021 | April 2021
Date Posted to EFDB by TSU |  | June 2021 | June 2021 | June 2021 | June 2021 | June 2021 | June 2021 | June 2021
Why the EF/parameter could not be included in the EFDB? |  | The Documentaion criteria is not met because of confidentiality of underlying data, more information needed on background studies | The Documentaion criteria is not met because of confidentiality of underlying data, more information needed on background studies | The Documentaion criteria is not met because of confidentiality of underlying data | The Documentaion criteria is not met because of confidentiality of underlying data | The Documentaion criteria is not met because of confidentiality of underlying data | The Documentaion criteria is not met because of confidentiality of underlying data | The Documentaion criteria is not met because of confidentiality of underlying data
How this information/data could be used? |  | The information can be used for calculation emissions in Magnesium Production | The information can be used for calculation emissions in Magnesium Production | The information can be used for calculation emissions in Iron and Steel Production | The information can be used for calculation emissions in Iron and Steel Production | The information can be used for calculation emissions in Iron and Steel Production | The information can be used for calculation emissions in Iron and Steel Production | The information can be used for calculation emissions in Iron and Steel Production
Any other advice or comments from the EFDB Editorial Board |  | The data on the Extra Page of EFDB is aimed to support users by providing access to other useful data, but the responsibility of using this information appropriately will always remain with the users themselves | The data on the Extra Page of EFDB is aimed to support users by providing access to other useful data, but the responsibility of using this information appropriately will always remain with the users themselves | The data on the Extra Page of EFDB is aimed to support users by providing access to other useful data, but the responsibility of using this information appropriately will always remain with the users themselves | The data on the Extra Page of EFDB is aimed to support users by providing access to other useful data, but the responsibility of using this information appropriately will always remain with the users themselves | The data on the Extra Page of EFDB is aimed to support users by providing access to other useful data, but the responsibility of using this information appropriately will always remain with the users themselves | The data on the Extra Page of EFDB is aimed to support users by providing access to other useful data, but the responsibility of using this information appropriately will always remain with the users themselves | The data on the Extra Page of EFDB is aimed to support users by providing access to other useful data, but the responsibility of using this information appropriately will always remain with the users themselves
Note on A1: EF ID If this field is empty, new emission factor record will be inserted, otherwise existing emission factor with corresponding EF_ID will be updated.
Note on A2: MANDATORY FIELD Choose 1996 IPCC Source/Sink Categories using provided dialog or enter comma separated list of valid Category Codes. Example: 1A1a1,1A1a2
Note on A3: MANDATORY FIELD Choose 2006 IPCC Source/Sink Categories using provided dialog or enter comma separated list of valid Category Codes. Example: 1.A.1.a.i, 1.A.1.a.ii
Note on A4: MANDATORY FIELD Choose gases using provided dialog or enter comma separated list of Gas Names and their corresponding Codes in parenthesis. Example: CARBON DIOXIDE (005),CARBON MONOXIDE (006)
Note on A5: MANDATORY FIELD for 1996 IPCC Category 1A and all of its subcategories Choose Fuel from the drop-down list.
Note on A6: MANDATORY FIELD for 2006 IPCC Category 1.A and all of its subcategories Choose Fuel from the drop-down list.
Note on A7: MANDATORY FIELD for 2006 IPCC Category 3.B and 3.D, 1996 IPCC Category 5 and all of their subcategories Choose C pool from the drop-down list
Note on A8: MANDATORY FIELD  This field should provide enough description to tell the user basically what the value presented is, without being too wordy or generic.  Data providers should follow, to the extent possible, the terminology used in the IPCC Methodology Reports.
Note on A9: MANDATORY FIELD (At least one of five sub-fields should be filled.)  “Properties” define what EFDB users might see as important information after the categorisation stage in searching or inputting data.  Information to be included as properties varies from one source category to another.
Note on B9: Example: - Combustion technology - Fertiliser dosage - Manure management system For 3.B and 3.C of the 2006 IPCC Guidelines: - Land subcategory/subdivision
Note on B10: Example: - CO2 capture - Catalyst type For 3.B and 3.C of the 2006 IPCC Guidelines: - Management type & intensity
Note on B11: For example, for 3.B and 3.C of the 2006 IPCC Guidelines in the following order: - Vegetation/crop type/subtype - Species - Biomass attributes/age - Soil type/nutrient content
Note on B12: For example: - Country For 3.B and 3.C of the 2006 IPCC Guidelines in the following order: - Spatial boundaries (country, continent, etc.) - Climate (zone) - Ecological zone - Temperature - Moisture
Note on B13: Any additional information that does not fit into previous groups.
Note on A14: MANDATORY FIELD  Values should be precisely indicated.  If the proposal is a range of value rather than a single value, it should be indicated as “10 – 20” for example.  A range of value should be distinguished from uncertainty ranges. (Uncertainty ranges should be indicated in Upper and Lower Confidence Limit fields.)  The appropriate unit should be chosen from the drop-down list. If there is not any appropriate unit in the list, type the new unit in the field.
Note on A16:  If the value is presented with such a unit that is not used in the IPCC Guidelines (e.g., barrel or gallon for petroleum) in the “Value” field above, you are encouraged to convert it into a value in unit commonly used in the IPCC Guidelines (e.g., tC/TJ for Carbon emission factors for Fuels) and indicate it in this field.
Note on A18:  If the proposed data fit an equation presented in the IPCC Guidelines or GPG reports, the following information should be clearly indicated for users’ convenience. 1) Equation number (if applicable) 2) Page number 3) IPCC Methodology Reports (e.g. 2006 IPCC Guidelines, Revised 1996 IPCC Guidelines, GPG2000 or GPG-LULUCF)  For example, “Equation 4.15 on Page 4.30 of the IPCC Good Practice Guidance and Uncertainty Management in National Greenhouse Gas Inventories”  If no IPCC equation fits, it is desirable to refer to technical reference or source of data where equation is found and can be used.
Note on A19:  If the proposed data fit a worksheet of the IPCC Guidelines, correct worksheet numbers should be indicated for users’ convenience. (For example, “Worksheet 4-1, Sheet 1 of 2”)  If the data are not applicable to any IPCC worksheets, then this field should be “Not applicable”.
Note on A20: MANDATORY FIELD  The appropriate source should be chosen from the drop-down list in the data entry form. For non-defaults: • Peer-reviewed journal • National inventory report • National Communications • Biennial Update Report • Other
Note on A21: MANDATORY FIELD  Technical reference should be quoted fully and precisely.
Note on A22:  Data providers can specify external URL link of web site where more information about emission factor or other parameter can be found.
Note on A23: MANDATORY FIELD  It should be indicated in which language the technical reference is available.
Note on A24:  Data providers are encouraged to provide the abstract in English of the technical reference in order to enable EFDB users to better understand the nature of the data.
Note on A25: MANDATORY FIELDS  If no information on the lower/upper values is available, “Unknown” should be chosen from drop-down list.  Do not confuse with a range of value which should be indicated in “Value” field.
Note on A27:  If data quality ratings have been made by the data provider according to his/her own standard, the information can be quoted here. The explanation of the standard used should be also provided.  No new quality rating scheme will be developed specifically for the EFDB.
Note on A28:  Reference should be indicated if it is different from the technical reference presented above.
Note on A29:  Other information relevant to the data quality, if any.  For example, clarification of the following points could be given: • Are the measurement techniques including raw data validated and/or verified? • Are the modelling techniques including supporting data validated and/or verified? • Is the extrapolation from the model assumptions or measurement conditions to annual emission factors sufficiently treated?
Note on A30:  If applicable, appropriate information should be chosen from the drop-down list. If no desired value exists in the list “Other” should be chosen.
Note on A31: MANDATORY FIELD Currently, there are three types of non-default parameters defined: • Measured • Modelled • Other (e.g. Compiled)  Data providers can choose only one of these three types from the drop-down list in the data entry form.  In case “Other (e.g. Compiled)” is chosen, the data provider should provide an explanatory note on the type of parameter in the “Comments from the data provider” field.
Note on A32: These fields are relevant only when the data provider choose “Measured” as “Type of parameter”.  Data providers are highly encouraged to provide appropriate information (e.g., description about representativeness of sampling) unless it is not available at all.  In particular, clarification of the following points should be given in the field “Measurement technique/standard”. • Are measurement techniques/standards used comparable with national or internationally recognised standards?  In particular, clarification of the following points should be given in the field “Periodicity of measurement”. • Have measurements been made on multiple systems or sites and over sufficient time and range of conditions to capture the variability of emissions and to provide a stable annual average?
Note on A36:  This field can be left blank if the information is not available.
Note on A37:  Any other information relevant to the proposed data can be provided in this field.  For example, data providers are encouraged to provide additional description of emission factor development where needed to elaborate.  Data providers can also provide information on further improvement need to be done and describe what measures could be taken to improve its accuracy and applicability.  In the case that data providers have not directly consulted the original author, it should be mentioned in this field.
Note on A38: MANDATORY FIELD  Enter the name of data provider
Note on A39: MANDATORY FIELD  Choose country of Data Provider from the drop-down list in the EFDB data entry form.
Note on A40:  The data provider is encouraged to show his/her e-mail address. If no email address is provided, ipcc-efdb@iges.or.jp will be shown in this field so as to enable EFDB users to contact him/her (the data source) via Technical Support Unit of the IPCC Task Force on National Greenhouse Gas Inventories (IPCC TFI TSU).