## Feedstock_Balance_Check
Feedstock Balance Check
This spreadsheet contains the full table presented as Table 1.5 in Volume 3 with the default values and the formulae embedded.
For guidance on how to use this table, consult Volume 3, Chapter 1, Section 1.4.3.2.
YEAR |  | Coal (TJ) | Process SFC (TJ/Gg) | Production (Gg [= kt]) | Met coke (TJ) | Process SFC (TJ/Gg) | Production (Gg [= kt]) | Pet Coke (TJ) | Process SFC (TJ/Gg) | Production (Gg [= kt]) | Coal tars and oils (TJ) | Process SFC (TJ/Gg) | Production (Gg [= kt]) | Ref gas (TJ) | Process SFC (TJ/Gg) | Production (Gg [= kt]) | Ethane (TJ) | Process SFC (TJ/Gg) | Production (Gg [= kt]) | Propane (TJ) | Process SFC (TJ/Gg) | Production (Gg [= kt]) | Butane (TJ) | Process SFC (TJ/Gg) | Production (Gg [= kt]) | LPG (TJ) | Process SFC (TJ/Gg) | Production (Gg [= kt]) | Naphtha (TJ) | Process SFC (TJ/Gg) | Production (Gg [= kt]) | Kerosene (TJ) | Process SFC (TJ/Gg) | Production (Gg [= kt]) | Gas oil (TJ) | Process SFC (TJ/Gg) | Production (Gg [= kt]) | Fuel oil (TJ) | Process SFC (TJ/Gg) | Production (Gg [= kt]) | Waste oils (TJ) | Process SFC (TJ/Gg) | Production (Gg [= kt]) | Natural gas (TJ) | Process SFC (TJ/Gg) | Production (Gg [= kt])
Feedstock Quantity delivered
| Difference | 0 |  |  | 0 |  |  | 0 |  |  | 0 |  |  | 0 |  |  | 0 |  |  | 0 |  |  | 0 |  |  | 0 |  |  | 0 |  |  | 0 |  |  | 0 |  |  | 0 |  |  | 0 |  |  | 0
Chemicals | Ammonia prodn | 0 |  |  | 0 |  |  | 0 |  |  | 0 |  |  | 0 |  |  | 0 |  |  | 0 |  |  | 0 |  |  | 0 |  |  | 0 |  |  | 0 |  |  | 0 |  |  | 0 | 43 |  | 0 |  |  | 0 | 38
| Silicon carbide | 0 |  |  | 0 |  |  | 0 | 37 |  | 0 |  |  | 0 |  |  | 0 |  |  | 0 |  |  | 0 |  |  | 0 |  |  | 0 |  |  | 0 |  |  | 0 |  |  | 0 |  |  | 0 |  |  | 0
| Calcium carbide | 0 |  |  | 0 |  |  | 0 | 21 |  | 0 |  |  | 0 |  |  | 0 |  |  | 0 |  |  | 0 |  |  | 0 |  |  | 0 |  |  | 0 |  |  | 0 |  |  | 0 |  |  | 0 |  |  | 0
| Ethylene | 0 |  |  | 0 |  |  | 0 |  |  | 0 |  |  | 0 |  |  | 0 | 58 |  | 0 | 100 |  | 0 | 104 |  | 0 | 102 |  | 0 | 137 |  | 0 |  |  | 0 |  |  | 0 |  |  | 0 |  |  | 0
| Methanol | 0 | 72 |  | 0 |  |  | 0 |  |  | 0 |  |  | 0 |  |  | 0 |  |  | 0 |  |  | 0 |  |  | 0 |  |  | 0 |  |  | 0 |  |  | 0 |  |  | 0 | 37 |  | 0 |  |  | 0 | 34
| Carbon black | 0 |  |  | 0 |  |  | 0 |  |  | 0 | 60 |  | 0 |  |  | 0 |  |  | 0 |  |  | 0 |  |  | 0 |  |  | 0 |  |  | 0 |  |  | 0 |  |  | 0 | 60 |  | 0 |  |  | 0 | 12
| Other | 0 |  |  | 0 |  |  | 0 |  |  | 0 |  |  | 0 |  |  | 0 |  |  | 0 |  |  | 0 |  |  | 0 |  |  | 0 |  |  | 0 |  |  | 0 |  |  | 0 |  |  | 0 |  |  | 0
Metals | Iron and steel | 0 |  |  | 0 | 10 |  | 0 |  |  | 0 |  |  | 0 |  |  | 0 |  |  | 0 |  |  | 0 |  |  | 0 |  |  | 0 |  |  | 0 |  |  | 0 |  |  | 0 |  |  | 0 |  |  | 0
| Ferroalloys | 0 |  |  | 0 |  |  | 0 |  |  | 0 |  |  | 0 |  |  | 0 |  |  | 0 |  |  | 0 |  |  | 0 |  |  | 0 |  |  | 0 |  |  | 0 |  |  | 0 |  |  | 0 |  |  | 0
| Aluminium | 0 |  |  | 0 |  |  | 0 | 12 |  | 0 | 3 |  | 0 |  |  | 0 |  |  | 0 |  |  | 0 |  |  | 0 |  |  | 0 |  |  | 0 |  |  | 0 |  |  | 0 |  |  | 0 |  |  | 0
| Zinc | 0 |  |  | 0 | 21 |  | 0 |  |  | 0 |  |  | 0 |  |  | 0 |  |  | 0 |  |  | 0 |  |  | 0 |  |  | 0 |  |  | 0 |  |  | 0 |  |  | 0 |  |  | 0 |  |  | 0
| Lead | 0 |  |  | 0 | 7 |  | 0 |  |  | 0 |  |  | 0 |  |  | 0 |  |  | 0 |  |  | 0 |  |  | 0 |  |  | 0 |  |  | 0 |  |  | 0 |  |  | 0 |  |  | 0 |  |  | 0
| Other | 0 |  |  | 0 |  |  | 0 |  |  | 0 |  |  | 0 |  |  | 0 |  |  | 0 |  |  | 0 |  |  | 0 |  |  | 0 |  |  | 0 |  |  | 0 |  |  | 0 |  |  | 0 |  |  | 0
Note on E12: Note: From Section 3.9.2.2; Table 3.13. Consult table for precise value according to process used.
Note on K9: Note: From Section 3.6.2.2: "This implies a typical emission factor of 2.3 tonnes CO2/tonne petroleum coke used (IPCC, 1996), or 2.62 tonnes CO2/tonne carbide produced." So coke requirement is 2.62/2.3 = 1.14 tonne pet coke/tonne carbide. That is; 1.14 x 32.5 GJ/tonne (cv pet coke) = 37 GJ/tonne SiC.
Note on K10: Note: From: Section 3.6.2.2 "1 750 kg limestone (or 950 kg CaO), 640 kg of petroleum coke and 20 kg carbon electrodes are required to produce 1 tonne of carbide." So coke requirement is 0.64 x 32.5 GJ/tonne (cv pet coke) = 21 GJ/tonne CaC2.
Note on H15: Note: From Section 4.2.2.3: "The conversion factors provided in Table 6.2 of the IPPC Document are 940 kg pig iron per tonne liquid steel and 358 kg coke per tonne pig iron." so coke requirement is 0.358 x 28.2 GJ/tonne (cv coke) = 10 GJ/tonne iron.
Note on H18: Note: From Section 4.7.1 (pyrometallurgical process only) taken from Sjardin(2003) Coke consumption is 0.74 tonnes coke/tonne zinc. That is: 0.74 x 28.2 GJ/tonne (cv coke) = 21 GJ/tonne zinc.
Note on H19: Note: Taken from Sjardin(2003) Coke consumption is 0.26 tonnes coke/tonne lead. That is: 0.26 x 28.2 GJ/tonne (cv coke) = 7 GJ/tonne lead.
Note on K17: Note: From Section 4.4.2.2; Table 4.11 average of two processes 1.65 tonnes CO2/tonne Al = 0.45 tonnes C/tonne Al. Assume anodes contain 84% coke and 16% pitch. (Sjardin 2003). Assume coke is 92% C and pitch is 93% C. Assume NCV for calcined coke is 30 MJ/kg and NCV for pitch 35.6 MJ/kg. Then coke requirement is 12 GJ/tonne Al and pitch requirement 3 GJ/tonne Al.
Note on N13: Note: Assumed identical to fuel oil.
Note on N17: Note: See comment on pet coke requirement for Aluminium.
Note on T11: Note: From Section 3.9.2.3; Table 3.25 Ethane requirement is: NCV for ethane x 1/yield matrix value. That is: 46.4 x 1/0.803 = 58 GJ/tonne.
Note on W11: Note: Feedstock requirement can be derived as is derived for ethane.
Note on Z11: Note: Feedstock requirement can be derived as is derived for ethane.
Note on AC11: Note: Feedstock requirement can be derived as is derived for ethane.
Note on AF11: Note: Feedstock requirement can be derived as is derived for ethane.
Note on AO8: Note: From Section 3.2.2.2; Table 3.1;Partial oxidation assumed.
Note on AO12: Note: From 3.9.2.2; Table 3.13 Consult table for precise value according to process used.
Note on AO13: Note: Based on Voll et al. (1997) and EU Integrated Pollution Prevention and Control (2004), Table 4.13.
Note on AU8: Note: From Section 3.2.2.2; Table 3.1.
Note on AU12: Note: From 3.9.2.2; Table 3.13 Consult table for precise value according to process used.
Note on AU13: Note: Based on Voll et al. (1997) and EU Integrated Pollution Prevention and Control (2004), Table 4.13.