## Instructions
2006 IPCC Guidelines for National Greenhouse Gas Inventories
This spreadsheet implements the simple Tier 1 methods for estimating emissions from refrigeration and air conditioning of substitutes for ozone depleting substances. For details of the method see the 2006 IPCC Guidelines for National Greenhouse Gas Inventories Volume 3 Chapter 7
Instructions
1 | Data entry is performed on the sheet "Data".
2 | All the cells where the user can enter data are coloured yellow.
3 | The minimum data required is:
Year of introduction of agent
Domestic production of agent (tonnes) in current year
Imports of agent (tonnes) in current year
Exports of agent (tonnes) in current year
Growth rate of sales of equipement that uses the agent
4 | Calculations are performed on the sheet "Calc".
5 | If you have use data for years earlier than the current inventory year this data can be entered in cells C24 to Z43 on the sheet "Data". The cells for the appropriate years are coloured yellow. Data for the current year must be entred as indicated in step 3 above.
6 | Note that the production is total production of agent domestically and excludes agent in imported equipment.
7 | Select chemical from the list in cells B5 to B6 on the sheet "Calc".
8 | Note that the default for destruction of recovered agent from retired equipment is 0. (Cells C17 to J17 on the sheet "Data".)
9 | Enter the year the estimate is for in cell C3 on the sheet "Data".
10 | The defaults form the Tier 1 methodology are used. These can be changed if there is evidence for better values.
11 | The result is in the green box, cell H7 on the sheet "Calc".
12 | The spreadsheet is to calculate emission for the current year. The graph does not show emissions beyond this as further assumptions are required to project emissions.
13 | In the absence of historic data on production, imports and exports, the calculations assume that the total market for equipment grows exponentially while the share of the market which is taken by the flourinated gas grows linearly between the year of introduction and the current year.
©IPCC 2006

## Calc
Tier 1 Refrigeration
Country XX - HFC-134a |  |  |  | Summary
[5 empty] | Country: | Country XX
[5 empty] | Agent: | HFC-134a
[5 empty] | Year: | 2015
[5 empty] | Emission: | 0 tonnes
[5 empty] | In Bank: | 0 tonnes
Current Year | 2015
Data Used Here
Use in current year - 2015 (tonnes)
Production of HFC-134a | 0
Imports in current Year | 0
Exports in current year | 0
Total new agent to domestic market | 0
Year of Introduction of HFC-134a | 1997
Growth Rate in New Equipment Sales | 2.5%
Tier 1 Defaults
Assumed Equipment Lifetime (years) | 10
Emission Factor from installed base | 15%
% of HFC-134a destroyed at End-of-Life | 25%
Estimated data for earlier years | 1996 | 1997 | 1998 | 1999 | 2000 | 2001 | 2002 | 2003 | 2004 | 2005 | 2006 | 2007 | 2008 | 2009 | 2010 | 2011 | 2012 | 2013 | 2014 | 2015
Production | 0 | 0 | 0 | 0 | 0 | 0 | 0 | 0 | 0 | 0 | 0 | 0 | 0 | 0 | 0 | 0 | 0 | 0 | 0 | 0
Agent in Exports | 0 | 0 | 0 | 0 | 0 | 0 | 0 | 0 | 0 | 0 | 0 | 0 | 0 | 0 | 0 | 0 | 0 | 0 | 0 | 0
Agent in Imports | 0 | 10 | 50 | 100 | 150 | 200 | 500 | 200 | 0 | 0 | 0 | 0 | 0 | 0 | 0 | 0 | 0 | 0 | 0 | 0
Total New Agent in Domestic Equipment | 0 | 10 | 50 | 100 | 150 | 200 | 500 | 200 | 0 | 0 | 0 | 0 | 0 | 0 | 0 | 0 | 0 | 0 | 0 | 0
Agent in Retired Equipment | 0 | 0 | 0 | 0 | 0 | 0 | 0 | 0 | 0 | 0 | 0 | 8.5 | 42.5 | 85 | 124.2201 | 58.5432 | 0 | 0 | 0 | 0
Destruction of agent in retired equipment | 0 | 0 | 0 | 0 | 0 | 0 | 0 | 0 | 0 | 0 | 0 | 2.125 | 10.625 | 21.25 | 31.055 | 14.6358 | 0 | 0 | 0 | 0
Release of agent from retired equipment | 0 | 0 | 0 | 0 | 0 | 0 | 0 | 0 | 0 | 0 | 0 | 6.375 | 31.875 | 63.75 | 93.165 | 43.9074 | 0 | 0 | 0 | 0
Bank | 0 | 10 | 58.5 | 149.725 | 277.2663 | 435.6763 | 870.3249 | 939.7761 | 798.8097 | 678.9883 | 577.14 | 482.069 | 367.2587 | 227.1699 | 68.8743 | 0 | 0 | 0 | 0 | 0
Emission | 0 | 1.5 | 8.775 | 22.4587 | 41.5899 | 65.3514 | 130.5487 | 140.9664 | 119.8215 | 101.8482 | 86.571 | 78.6854 | 86.9638 | 97.8255 | 103.4962 | 43.9074 | 0 | 0 | 0 | 0
For Servicing | 0 | 0 | 0 | 0 | 3.8588 | 20.7938 | 47.5875 | 80.3923 | 115.0724 | 247.3768 | 186.8176 | 157.1052 | 149.6052 | 134.6052 | 112.684 | 85.803 | 17.9412 | 0 | 0 | 0
Amount of total new agent less that for servicing | 0 | 10 | 50 | 100 | 146.1413 | 179.2063 | 452.4125 | 119.6077 | -115.0724 | -247.3768 | -186.8176 | -157.1052 | -149.6052 | -134.6052 | -112.684 | -85.803 | -17.9412 | 0 | 0 | 0
For New Equipment | 0 | 10 | 50 | 100 | 146.1413 | 179.2063 | 452.4125 | 119.6077 | 0 | 0 | 0 | 0 | 0 | 0 | 0 | 0 | 0 | 0 | 0 | 0

## Data
Country | Country XX
Current Year | 2015
Agent
| HFC-23 | HFC-32 | HFC-125 | HFC-134a | HFC-143a | HFC-152a | HFC-227ea | HFC-236fa
Use of Agent in Current Year
Production in current year
Imports in current year
Exports in current year
Total new agent to domestic market | 0 | 0 | 0 | 0 | 0 | 0 | 0 | 0
Year of introduction | Agent HFC-134a: 1997
Growth rate in new equipment sales | Agent HFC-134a: 2.5%
Tier 1 Defaults
Assumed equipment lifetime (years) | 10 | 10 | 10 | 10 | 10 | 10 | 10 | 10
Emission Factor from installed base | 15% | 15% | 15% | 15% | 15% | 15% | 15% | 15%
% destroyed at end of life | 25% | 25% | 25% | 25% | 25% | 25% | 25% | 25%
| HFC-23Production | HFC-23Import | HFC-23Export | HFC-32Production | HFC-32Import | HFC-32Export | HFC-125Production | HFC-125Import | HFC-125Export | HFC-134aProduction | HFC-134aImport | HFC-134aExport | HFC-143aProduction | HFC-143aImport | HFC-143aExport | HFC-152aProduction | HFC-152aImport | HFC-152aExport | HFC-227eaProduction | HFC-227eaImport | HFC-227eaExport | HFC-236faProduction | HFC-236faImport | HFC-236faExport
Data for previous years
Year | Agent HFC-23: HFC-23; Agent HFC-134a: HFC-32; Agent HFC-227ea: HFC-125 |  | HFC-134a |  |  | HFC-143a |  |  | HFC-152a |  |  | HFC-227ea |  |  | HFC-236fa
| Production | Import | Export | Production | Import | Export | Production | Import | Export | Production | Import | Export | Production | Import | Export | Production | Import | Export | Production | Import | Export | Production | Import | Export
1996
1997 | [9 empty] | 0 | 10 | 0
1998 | [9 empty] | 0 | 50 | 0
1999 | [9 empty] | 0 | 100 | 0
2000 | Agent HFC-23: 200 |  | 0 | 150 | 0
2001 | Agent HFC-23: 200 |  | 0 | 200 | 0
2002 | Agent HFC-23: 400 |  | 0 | 500 | 0
2003 | Agent HFC-23: 400 |  | 0 | 200 | 0
2004 | Agent HFC-23: 50; Agent HFC-32: 400 |  | 0 | 0 | 0
2005 | Agent HFC-23: 400 |  | 0 | 0 | 0
2006 | [9 empty] | 0 | 0 | 0
2007 | [9 empty] | 0 | 0 | 0
2008 | [9 empty] | 0 | 0 | 0
2009 | [9 empty] | 0 | 0 | 0
2010 | [9 empty] | 0 | 0 | 0
2011 | [9 empty] | 0 | 0 | 0
2012 | [9 empty] | 0 | 0 | 0
2013 | [9 empty] | 0 | 0 | 0
2014 | [9 empty] | 0 | 0 | 0
2015 | [9 empty] | 0 | 0 | 0

## Do_Not_Edit
HFC-134a |  |  | Country XX |  |  |  | Use National Data |  |  |  | Emissions of HFC-134a
4 |  |  | 9 |  |  |  | 1
HFC-23 |  |  | HFC-134aProduction |  |  |  | Use National Data
HFC-32 |  |  | HFC-134aImport |  |  |  | Use Default Data
HFC-125 |  |  | HFC-134aExport
HFC-134a
HFC-143a | [6 empty] | 2015 | 0
HFC-152a | [6 empty] | 2015 | 0
HFC-227ea
HFC-236fa | [7 empty] | 2.125
| Year | Year
| >=1997 | <2015
| Production |  | 0 | 0 | 0 | 0 | 0 | 0 | 0 | 0 | 0 | 0 | 0 | 0 | 0 | 0 | 0 | 0 | 0 | 0 | 0
| Agent in Exports |  | 0 | 0 | 0 | 0 | 0 | 0 | 0 | 0 | 0 | 0 | 0 | 0 | 0 | 0 | 0 | 0 | 0 | 0 | 0
| Agent in Imports |  | 10 | 50 | 100 | 150 | 200 | 500 | 200 | 0 | 0 | 0 | 0 | 0 | 0 | 0 | 0 | 0 | 0 | 0 | 0