## Verification_CO2_NEU
Verification of Completeness of Reported CO2 from Non-Energy Use of Fossil Fuels
This spreadsheet contains the full table presented as Table 1.3 in Volume 3.
For guidance on how to use this table, consult Volume 3, Chapter 1, Section 1.4.3.1.
In the tabular part, bolded boxes mark the main fuels as feedstock or reductant for the processes at the left hand side. Regular boxes mark other known feedstock/reductant for the processes at the left hand side.
NOTES | [5 empty] | Solids | [6 empty] | Liquids | [11 empty] | Gas
1 | Year:__________ |  |  |  | Unit | Coal | Coke | Coal tars | Coal oils | BF/OF gas | (CO gas) b) | Total solids | Naphtha | Gas oil | Fuel Oil | Ethane | LPG b) | Petcoke | Other | Chem. gas | Lubricants | Waxes | Bitumen | Total liquids | Nat Gas | Total gas
2 | A: Declared NEU (from commodity balance) |  |  |  | TJ
3 | B: Carbon Content |  |  |  | kg C/GJ
| C: Total supplied for feedstock/non-energy | [C = A * B / 1000] |  |  | Gg C | 0 | 0 | 0 | 0 | 0 | 0 | 0 | 0 | 0 | 0 | 0 | 0 | 0 | 0 | 0 | 0 | 0 | 0 | 0 | 0 | 0
4 | D: Total supplied for feedstock/non-energy | [D = C * 44/12] |  |  | Gg CO2-eq. | 0 | 0 | 0 | 0 | 0 | 0 | 0 | 0 | 0 | 0 | 0 | 0 | 0 | 0 | 0 | 0 | 0 | 0 | 0 | 0 | 0
5 | E: Implied carbon fraction oxidised | [E = F / D * 100] |  |  | %
|  | Activity a) | CO2 | IEF
|  |  | Emissions a) | CO2
6 | F: Total fossil IPPU CO2 reported |  | 0 |  | Gg CO2 | 0 | 0 | 0 | 0 | 0 | 0 | 0 | 0 | 0 | 0 | 0 | 0 | 0 | 0 | 0 | 0 | 0 | 0 | 0 | 0 | 0
| 2 INDUSTRIAL PROCESSES |  |  |  | Gg CO2
7 | 2A: Mineral Industry |  | 0 |  | Gg CO2 | 0 | 0 | 0 | 0 | 0 | 0 | 0 | 0 | 0 | 0 | 0 | 0 | 0 | 0 | 0 | 0 | 0 | 0 | 0 | 0 | 0
| (Please specify the subcategory.) |  |  |  | Gg CO2
7 | 2B: Chemical Industry |  | 0 |  | Gg CO2 | 0 | 0 | 0 | 0 | 0 | 0 | 0 | 0 | 0 | 0 | 0 | 0 | 0 | 0 | 0 | 0 | 0 | 0 | 0 | 0 | 0
| 2B1: Ammonia Production |  |  |  | Gg CO2
| 2B5: Carbide Production |  |  |  | Gg CO2
| 2B6: Titanium Dioxide Production |  |  |  | Gg CO2
| 2B8: Petrochemical and Carbon Black Production |  | 0 |  | Gg CO2 | 0 | 0 | 0 | 0 | 0 | 0 | 0 | 0 | 0 | 0 | 0 | 0 | 0 | 0 | 0 | 0 | 0 | 0 | 0 | 0 | 0
| 2B8a: Methanol |  |  |  | Gg CO2
| 2B8b: Ethylene |  |  |  | Gg CO2
| 2B8f: Carbon Black |  |  |  | Gg CO2
| 2B10: Other |  |  |  | Gg CO2
7 | 2C: Metal Industry |  | 0 |  | Gg CO2 | 0 | 0 | 0 | 0 | 0 | 0 | 0 | 0 | 0 | 0 | 0 | 0 | 0 | 0 | 0 | 0 | 0 | 0 | 0 | 0 | 0
| 2C1: Iron and Steel Production |  |  |  | Gg CO2
| 2C2: Ferroalloys Production |  |  |  | Gg CO2
| 2C3: Aluminium Production |  |  |  | Gg CO2
| 2C5: Lead Production |  |  |  | Gg CO2
| 2C6: Zinc Production |  |  |  | Gg CO2
| 2C7: Other |  |  |  | Gg CO2
7 | 2D: Non-Energy Products from Fuels and Solvent Use |  | 0 |  | Gg CO2 | 0 | 0 | 0 | 0 | 0 | 0 | 0 | 0 | 0 | 0 | 0 | 0 | 0 | 0 | 0 | 0 | 0 | 0 | 0 | 0 | 0
| 2D1: Lubricant Use |  |  |  | Gg CO2
| 2D2: Paraffin Wax Use |  |  |  | Gg CO2
| 2D3: Solvent Use |  |  |  | Gg CO2
| 2D4: Other |  |  |  | Gg CO2
7 | 2H: Other |  | 0 |  | Gg CO2 | 0 | 0 | 0 | 0 | 0 | 0 | 0 | 0 | 0 | 0 | 0 | 0 | 0 | 0 | 0 | 0 | 0 | 0 | 0 | 0 | 0
| 2H1: Pulp and Paper Industry |  |  |  | Gg CO2
| 2H2: Food and Beverages Industry |  |  |  | Gg CO2
| 2F3: Other |  |  |  | Gg CO2
| EXCEPTIONS REPORTED ELSEWHERE |  |  |  | Gg CO2
7 | 1A FUEL COMBUSTION ACTIVITIES |  | 0 |  | Gg CO2 | 0 | 0 | 0 | 0 | 0 | 0 | 0 | 0 | 0 | 0 | 0 | 0 | 0 | 0 | 0 | 0 | 0 | 0 | 0 | 0 | 0
| 1A1a: Main Activity Electricity and Heat Production |  |  |  | Gg CO2
| 1A1b: Petroleum Refining |  |  |  | Gg CO2
| 1A1c: Manufacture of Solid Fuels and Other Energy Industries |  |  |  | Gg CO2
| 1A2: Manufacturing Industries and Construction |  |  |  | Gg CO2
a) | Same Activity Data and emissions as in sectoral background table (also for Activity Data NE, NO, C, and for emissions NE, NO, IE, where applicable).
b) | To be included only if coke production is reported as part of integrated iron and steel production.
1: | To be specified per year
2: | Cf. Auxiliary worksheet for CO2-Reference Approach to subtract the NEU from total apparent consumption
3: | IPCC default or country-specific values
4: | So-called potential emissions, i.e., carbon embodied in the feedstock/non-energy fuels expressed in CO2-eq.
5: | Ratio of CO2 emissions (direct emissions reported as well as atmospheric inputs of CO2 from other carbon (non-CO2)) at some aggregation level (by detailed fuel type or by major fuel type) to total potential CO2 in the feedstock NEU fuels consumed
6: | Sum of subcategories below including IPPU sources allocated to Fuel Combustion Activities 1A (due to transfer of by-product fuels to another source category (and 1B, 4C when appropriate))
7: | Sum of subcategories of that category