## Fuel Comb -1 of 4
Sector | Energy
Category | Fuel combustion activities
Category Code | 1A (a)
Sheet | 1 of 4 (CO2, CH4 and N2O from fuel combustion by source categories – Tier 1)
| Energy consumption |  |  | CO2 |  | CH4 |  | N2O
| A | B | C | D | E | F | G | H | I
| Consumption | Conversion Factor(b) | Consumption | CO2 Emission Factor | CO2 Emissions | CH4 Emission Factor | CH4 Emissions | N2O Emission Factor | N2OEmissions
| (Mass, Volume or Energy unit) | (TJ/unit) | (TJ) | (kg CO2/TJ) | (Gg CO2) | (kg CH4/TJ) | (Gg CH4) | (kg N2O /TJ) | (Gg N2O)
|  |  | C=A*B |  | E=C*D/106 |  | G=C*F/106 |  | I=C*H/106
Liquid fuels
Crude Oil
Orimulsion
Natural Gas Liquids
Motor Gasoline
Aviation Gasoline
Jet Gasoline
Jet Kerosene
Other Kerosene
Shale Oil
Gas / Diesel Oil
Residual Fuel Oil
LPG
Ethane
Naphtha
a Fill out a copy of this worksheet for each source category listed in Table 2.16 of the Stationary Combustion Chapter and insert the source category name next to the worksheet number.
b When the consumption is expressed in mass or volume units, the conversion factor is the net calorific value of the fuel.

## Fuel Comb - 2 of 4
Sector | Energy
Category | Fuel Combustion Activities
Category Code | 1A (a)
Sheet | 2 of 4 (CO2, CH4 and N2O from fuel combustion by source categories – Tier 1)
| Energy consumption |  |  | CO2 |  | CH4 |  | N2O
| A | B | C | D | E | F | G | H | I
| Consumption | Conversion Factor | Consumption | CO2 | CO2 | CH4 | CH4 | N2O Emission Factor | N2O
| (Mass, Volume or Energy unit) | (TJ/unit) | (TJ) | Emission Factor | Emissions | Emission Factor | Emissions | (kg N2O /TJ) | Emissions
|  |  |  | (kg CO2/TJ) | (Gg CO2) | (kg CH4/TJ) | (Gg CH4) |  | (Gg N2O)
|  |  | C=A*B |  | E=C*D/106 |  | G=C*F/106 |  | I=C*H/106
Lubricants
Petroleum Coke
Refinery Feedstocks
Refinery Gas
Paraffin Waxes
Other Petroleum Products
Solid fuels
Anthracite
Coking Coal
Other Bituminous Coal
Sub-bituminous coal
Lignite
Oil Shale and Tar Sands
Brown Coal Briquettes
a Fill out a copy of this worksheet for each source category listed in Table 2.16 of the Stationary Combustion chapter and insert the source category name next to the worksheet number.

## Fuel comb - 3 of 4
Sector | Energy
Category | Fuel combustion activities
Category Code | 1A (a)
Sheet | 3 of 4 (CO2, CH4 and N2O from fuel combustion by source categories – Tier 1)
| Energy consumption |  |  | CO2 |  | CH4 |  | N2O
| A | B | C | D | E | F | G | H | I
| Consumption | Conversion Factor | Consumption | CO2 Emission Factor | CO2 Emissions | CH4 Emission Factor | CH4 Emissions | N2O Emission Factor | N2O
| (Mass, Volume or Energy unit) | (TJ/unit) | (TJ) | (kg CO2/TJ) | (Gg CO2) | (kg CH4/TJ) | (Gg CH4) | (kg N2O /TJ) | Emissions
(Gg N2O)
|  |  | C=A*B |  | E=C*D/106 |  | G=C*F/106 |  | I=C*H/106
Patent Fuel
Coke Oven Coke / Lignite Coke
Gas Coke
Coal Tar
Gas Work Gas
Coke Oven Gas
Blast Furnace Gas
Oxygen Steel Furnace Gas
Natural gas
Natural Gas (Dry)
Other fossil fuels
Municipal wastes (non-biomass fraction)
Industrial Wastes
Waste Oils
Peat
Peat
Total | bar: A to D; F; H
a Fill out a copy of this worksheet for each source category listed in Table 2.16 of the Stationary combustion chapter and insert the source category name next to the worksheet number.

## Fuel Comb 4 of 4
Sector | Energy
Category | Fuel combustion activities
Category Code | 1A (a)
Sheet | 4 of 4 (CO2, CH4 and N2O from fuel combustion by source categories – Tier 1)
| Energy consumption |  |  | CO2 |  | CH4 |  | N2O
| A | B | C | D | E | F | G | H | I
| Consumption | Conversion Factor | Consumption | CO2 Emission Factor | CO2 Emissions | CH4 Emission Factor | CH4 Emissions | N2O Emission Factor | N2O Emissions
| (Mass, Volume or Energy unit) | (TJ/unit) | (TJ) | (kg CO2/TJ) | (Gg CO2) | (kg CH4/TJ) | (Gg CH4) | (kg N2O /TJ) | (Gg N2O)
|  |  | C=A*B |  | E=C*D/106 |  | G=C*F/106 |  | I=C*H/106
Biomass | D: Information Itemsb
Wood / Wood Waste
Sulphite Lyes
Other Primary Solid Biomass
Charcoal
Biogasoline
Biodiesels
Other Liquid Biofuels
Landfill Gas
Sludge Gas
Other Biogas
Municipal wastes (biomass fraction)
|  |  |  | Total |  | Total |  | Total
a Fill out a copy of this worksheet for each source category listed in Table 2.16 of the Stationary combustion chapter and insert the source category name next to the worksheet number.
b Information item: Emissions from biomass fuels are only reported as an information item because they are not added to the national totals. They are dealt with in the AFOLU sector.

## Fuel Comb - 1A1and 1A2
Sector | Energy
Category | Fuel combustion activities
Category Code | 1A 1 and 1A 2
Sheet | 1 of 1 (CO2 emissions from capture for sub-categories 1A 1 and 1A 2 by type of fuel (Gg CO2))
| Liquid fuels |  |  | Solid fuels |  |  | Natural gas |  |  | Other fossil fuels |  |  | Peat |  |  | Biomass |  |  | Total
| Aa | B | C | Da | E | F | Ga | H | I | Ja | K | L | Ma | N | O | Pa | Q | R | Sa | T | U
| CO2 produced | CO2 captured | CO2 emitted | CO2 produced | CO2 captured | CO2 emitted | CO2 produced | CO2 captured | CO2 emitted | CO2 produced | CO2 captured | CO2 emitted | CO2 produced | CO2 captured | CO2 emitted | CO2 produced | CO2 captured | CO2 emitted | CO2 produced | CO2 captured | CO2 emitted
|  |  | C=A-B |  |  | F=D-E |  |  | I=G-H |  |  | L=J-K |  |  | O=M-N |  |  | R=-Q | S=A+D+G+J | T=B+E+H+K+N+Q | U=C+F+I+L+O
1A Fuel Combustion Activities
1A1 Energy Industries
1A1a Main Activity Electricity and Heat Production
1A1ai Electricity Generation
1A1aii Combined Heat and Power Generation (CHP)
1A1aiii Heat Plants
1A1b Petroleum Refining
1A1c Manufacture of Solid Fuels and Other Energy Industries
1A1ci Manufacture of Solid Fuels
1A1cii Other Energy Industries
1A2 Manufacturing Industries and Construction
1A2a Iron and Steel
1A2b Non-Ferrous Metals
1A2c Chemicals
1A2d Pulp, Paper and Print
1A2e Food Processing, Beverages and Tobacco
1A2f Non-Metallic Minerals
1A2g Transport Equipment
1A2h Machinery
1A2i Mining and Quarrying
1A2j Wood and wood products
1A2k Construction
1A2l Textile and Leather
1A2m Non-specified Industry
Note: CO2 produced is the sum of the amounts of CO2 captured and emitted.

## Solid Fuels- 1B1ai-1 of 3
Sector | Energy
Category | Solid Fuels - Coal Mining and Handling - Underground Mines
Category Code | 1B 1 a i
Sheet | 1 of 3 (CH4 and CO2 emissions from underground mining activities)
CH4 Emissions
| A | B | C | D | E | F | G
| Amount of Coal Produced | Emission Factor | Methane Emissions | Conversion Factor | Methane Emissions | Methane Recovered | Methane Emissions to be Reported
(tonne)
|  | (m3 tonne-1 ) | (m3) | (Gg CH4 m-3) | (Gg CH4) | (Gg CH4) | (Gg CH4)
|  |  | C = A*B |  | E=C*D |  | G=E-F
Mining (1.B.1.a.i.1) |  |  |  | 0.67x10-6
Post-Mining (1.B.1.a.i.2) |  |  |  | 0.67x10-6
CO2 Emissions
| A | B | C | D | E
| Amount of Coal Produced | Emission Factor | CO2 Emissions | Conversion Factor | CO2 Emissions
| (tonne) | (m3 tonne-1 ) | (m3) | (Gg CO2 m-3) | (Gg CO2)
|  |  | C=A*B |  | E=C*D
Mining (1.B.1.a.i.1) |  |  |  | 1.83x10-6
Post-Mining (1.B.1.a.i.2) |  |  |  | 1.83x10-6

## Solid fuels - 1B1ai-2 of 3
Sector | Energy
Category | Solid Fuels - Coal Mining and Handling - Underground Mines
Category Code | 1B 1 a i
Sheet | 2 of 3 (Methane emissions from abandoned coal mines)
CH4 Emissions
Closure Interval (e.g., 1901-1925) | A | B | C | D | E | F | G
| Number of Abandoned Mines | Fraction of Gassy Coal Mines | Emission Factor | Conversion Factor | Methane Emissions | Methane Recovered | Methane Emissions to be Reported
|  |  | ( m3 year-1) | (Gg CH4 m-3) | (Gg CH4) | (Gg CH4) | (Gg CH4)
[5 empty] | E=A*B*C*D |  | G=E-F
0.67x10-6
0.67x10-6
0.67x10-6
0.67x10-6
0.67x10-6
Total

## Solid Fuels- 1B1ai-3 of 3
Sector | Energy
Category | Solid Fuels - Coal Mining and Handling - Underground Mines
Category Code | 1B 1 a i
Sheet | 3 of 3 (CO2 emissions and unburnt CH4 emissions from drained methane flared or catalytically oxidised)
CO2 emissions from CH4 flaring
| A | B | C | D | E
| Volume of Methane Combusted | Conversion Factors | Factor to Take Account of Combustion Efficiency | Stoichio-metric Mass Factor | Emissions
| (m3 ) | (Gg CH4 m-3) |  |  | (Gg)
E=A*B*C*D
CO2 |  | 0.67x10-6 | 0.98 | 2.75
CH4 |  |  | 0.02 | 1

## Solid Fuels- 1B1aii
Sector | Energy
Category | Solid Fuels - Coal Mining and Handling - Surface Mines
Category Code | 1B 1 a ii
Sheet | 1 of 1 (CH4 and CO2 emissions from surface mining activities)
CH4 Emissions
| A | B | C | D | E
| Amount of Coal Produced | Emission Factor | Methane Emissions | Conversion Factor | Methane Emissions
(tonne)
|  | (m3 tonne-1 ) | (m3) | (Gg CH4 m-3) | (Gg CH4)
|  |  | C = A*B |  | E=C*D
Mining (1.B.1.a.ii.1) |  |  |  | 0.67x10-6
Post-Mining (1.B.1.a.ii.2) |  |  |  | 0.67x10-6
CO2 Emissions
| A | B | C | D | E
| Amount of Coal Produced | Emission Factor | CO2 Emissions | Conversion Factor | CO2 Emissions
| (tonne) | (m3 tonne-1 ) | (m3) | (Gg CO2 m-3) | (Gg CO2)
|  |  | C=A*B |  | E=C*D
Mining (1.B.1.a.ii.1) |  |  |  | 1.83x10-6
Post-Mining (1.B.1.a.ii.2) |  |  |  | 1.83x10-6

## Oil and Nat. Gas- 1 of 2
The following worksheet for the Tier 1 approach should be filled in for each source category and subcategory. The potential subcategories are indicated in Tables 4.2.2 and 4.2.4 to 4.2.5 of the Chapter 4: Fugitive Emissions.
Sector |  | Energy
Category |  | Oil and natural gas
Category Code |  | 1B 2
Sheet |  | 1 of 2
|  |  |  | CO2 |  | CH4 |  | N2O
IPCC | Sector | Subcategory | A | B | C | D | E | F | G
Code | Name |  | Activity | Emission Factor | Emissions | Emission | Emissions | Emission | Emissions
[5 empty] | (Gg) | Factor | (Gg) | Factor | (Gg)
[5 empty] | C=A*B |  | E=A*D |  | G=A*F
1.B.2 | Oil and Natural Gas
1.B.2.a | Oil
1.B.2.a.i | Venting
1.B.2.a.ii | Flaring
1.B.2.a.iii | All Other
1.B.2.a.iii.1 | Exploration
1.B.2.a.iii.2 | Production and Upgrading
1.B.2.a.iii.3 | Transport
1.B.2.a.iii.4 | Refining
1.B.2.a.iii.5 | Distribution of oil products
1.B.2.a.iii.6 | Other
|  |  |  | TOTAL |  | TOTAL |  | TOTAL
1.B.2.b | Natural Gas
1.B.2.b.i | Venting
1.B.2.b.ii | Flaring

## Oil and Nat. Gas- 2 of 2
| Sector | Energy
| Category | Oil and natural gas
| Category Code | 1B 2
| Sheet | 2 of 2
|  |  |  | CO2 |  | CH4 |  | N2O
IPCC | Sector | Subcategory | A | B | C | D | E | F | G
Code | Name |  | Activity | Emission Factor | Emissions | Emission | Emissions | Emission | Emissions
[5 empty] | (Gg) | Factor | (Gg) | Factor | (Gg)
[5 empty] | C=A*B |  | E=A*D |  | G=A*F
1.B.2.b.iii | All Other
1.B.2.b.iii.1 | Exploration
1.B.2.b.iii.2 | Production
1.B.2.b.iii.3 | Processing
1.B.2.b.iii.4 | Transmission and Storage
1.B.2.b.iii.5 | Distribution
1.B.2.b.iii.6 | Other
|  |  |  | TOTAL |  | TOTAL |  | TOTAL
1.B.3 | Other emissions from Energy Production

## Ref App. 1 of 3
Sector |  |  |  | Energy
Category |  |  |  | Fuel combustion activities
Category Code |  |  |  | 1A
Sheet |  |  |  | 1 of 3 (CO2 from energy sources - Reference Approach)
step 1
|  |  |  | A | B | C | D | E | F
|  |  |  | Production | Imports | Exports | International Bunkers | Stock Change | Apparent Consumption
Fuel Types | [8 empty] | F=A+B-C-D-E
Liquid Fossil | Primary Fuels | Crude Oil
Orimulsion
Natural Gas Liquids
| Secondary Fuels | Gasoline
Jet Kerosene
Other Kerosene
Shale Oil
Gas / Diesel Oil
Residual Fuel Oil
LPG
Ethane
Naphtha
Bitumen
Lubricants
Petroleum Coke
Refinery Feedstocks
Other Oil
Liquid Fossil Total
Solid Fossil | Primary Fuels | Anthracite(a)
Coking Coal
Other Bit. Coal
Sub-bit. Coal
Lignite
Oil Shale
| Secondary Fuels | BKB & Patent Fuel
Coke Oven/Gas Coke
Coal Tar
Solid Fossil Total
Gaseous Fossil |  |  | Natural Gas (Dry)
Other | Municipal Wastes (non-bio. fraction)
Industrial Wastes
Waste Oils
Other Fossil Fuels Total
Peat
Total
a If anthracite is not separately available, include with Other Bituminous Coal.

## Ref App. 2 of 3
Sector |  |  |  | Energy
Category |  |  |  | Fuel combustion activities
Category Code |  |  |  | 1A
Sheet |  |  |  | 2 of 3 (CO2 from energy sources - Reference Approach)
|  |  |  | STEP 2 |  | step 3
|  |  |  | G(a) | H | I | J
|  |  |  | Conversion Factor | Apparent Consumption | Carbon Content | Total Carbon
|  |  |  | (TJ/Unit) | (TJ) | (t C/TJ)
(Gg C)
Fuel Types |  |  |  |  | H=F*G |  | J=H*I/1000
Liquid Fossil | Primary Fuels | Crude Oil
Orimulsion
Natural Gas Liquids
| Secondary Fuels | Gasoline
Jet Kerosene
Other Kerosene
Shale Oil
Gas / Diesel Oil
Residual Fuel Oil
LPG
Ethane
Naphtha
Bitumen
Lubricants
Petroleum Coke
Refinery Feedstocks
Other Oil
Liquid Fossil Total
Solid Fossil | Primary Fuels | Anthracite
Coking Coal
Other Bit. Coal(b)
Sub-bit. Coal
Lignite
Oil Shale
| Secondary Fuels | BKB & Patent Fuel
Coke Oven/Gas Coke
Coal Tar
Solid Fossil Total
Gaseous Fossil |  |  | Natural Gas (Dry)
Other | Municipal Wastes (non-bio. fraction)
Industrial Wastes
Waste Oils
Other Fossil Fuels Total
Peat
Total
a Please specify units.
b If anthracite is not separately available, include with Other Bituminous Coal.

## Ref App. 3 of 3
Sector |  |  |  |  | Energy
Category |  |  |  |  | Fuel combustion activities
Category Code |  |  |  |  | 1A
Sheet |  |  |  |  | 3 of 3 (CO2 from energy sources - Reference Approach)
[5 empty] | step 4 |  | step 5
[5 empty] | K | L | M | N
[5 empty] | Excluded Carbon | Net Carbon Emissions | Fraction of Carbon Oxidised | Actual CO2 Emissions
[5 empty] | (Gg C) | (Gg C) |  | (Gg CO2)
Fuel Types | [5 empty] | L=J-K |  | N=L*M*44/12
Liquid Fossil | Primary Fuels |  | Crude Oil
Orimulsion
Natural Gas Liquids
| Secondary Fuels |  | Gasoline
Jet Kerosene
Other Kerosene
Shale Oil
Gas / Diesel Oil
Residual Fuel Oil
LPG
Ethane
Naphtha
Bitumen
Lubricants
Petroleum Coke
Refinery Feedstocks
Other Oil
Liquid Fossil Total
Solid Fossil |  | Primary Fuels | Anthracite
Coking Coal
Other Bit. Coal(a)
Sub-bit. Coal
Lignite
Oil Shale
|  | Secondary Fuels | BKB & Patent Fuel
Coke Oven/Gas Coke
Coal Tar
Solid Fossil Total
Gaseous Fossil |  |  |  | Natural Gas (Dry)
Other |  | Municipal Wastes (non-bio- fraction)
Industrial Wastes
Waste Oils
Other Fossil Fuels Total
Peat
Total
aIf anthracite is not separately available, include with Other Bituminous Coal.

## Ref App. Aux. sheet for excl. C
Sector | Energy
Category | Reference Approach (Auxiliary Worksheet 1-1: Estimating Excluded Carbon)
Category Code | 1A
Sheet | 1 of 1 Auxiliary Worksheet 1-1: Estimating Excluded Carbon
| A | B | C | D | E
| Estimated Fuel Quantities | Conversion Factor | Estimated Fuel Quantities | Carbon Content | Excluded Carbon
|  | (TJ/Unit) | (TJ) | (t C/TJ) | (Gg C)
Fuel Types |  |  | C=A*B |  | E=C*D/1000
LPG(a)
Ethane(a)
Naphtha(a)
Refinery Gas(a) (b)
Gas/Diesel Oil(a)
Other Kerosene(a)
Bitumen(c)
Lubricants(c)
Paraffin Waxes(b) (c)
White Spirit(b) (c)
Petroleum Coke(c)
Coke Oven Coke(d)
Coal Tar (light oils from coal)(e)
Coal Tar (coal tar/pitch)(f)
Natural Gas(g)
Other fuels(h)
Other fuels(h)
Other fuels(h)
Note: Deliveries refers to the total amount of fuel delivered and is not the same thing as apparent consumption (where the production of secondary fuels is excluded).
a Enter the amount of fuel delivered to petrochemical feedstocks.
b Refinery gas, paraffin waxes and white spirit are included in “other oil”.
c Total deliveries.
d Deliveries to the iron and steel and non-ferrous metals industries.
e Deliveries to chemical industry.
f Deliveries to chemical industry and construction.
g Deliveries to petrochemical feedstocks and blast furnaces.
h Use the Other fuels rows to enter any other products in which carbon may be stored. These should correspond to the products shown in Table 1-1.