## Indirect1 of 2
Sector | Agriculture, Forestry and Other Land Use
Category | Indirect N2O Emissions from Managed Soils: N2O from Atmospheric Deposition of N Volatilised from Managed Soils
Category code | 3C5
Sheet | 1 of 2
Equation | Equation 11.9
Anthropogenic N input type | Annual amount of synthetic fertilizer N applied to soils | Fraction of synthetic fertilizer N that volatilises | Annual amount of animal manure, compost, sewage sludge and other organic N additions intentionally applied to soils | Annual amount of urine and dung N deposited by grazing animals on pasture, range and paddock | Fraction of applied organic N fertilizer materials (FON) and of urine and dung N deposited by grazing animals (FPRP) that volatilises | Emission factor for N2O emission from atmospheric deposition of N on soils and water surfaces | Annual amount of N2O-N produced from atmospheric deposition of N volatilised from managed soils
| (kg N yr-1) | (kg NH3-N + NOx-N) (kg of N applied)-1 | (kg N yr-1) | (kg N yr-1) | (kg NH3-N + NOx-N) (kg of N applied or deposited)-1 | (kg N2O-N) (kg NH3-N + NOx-N volatilized)-1 | (kg N2O-N yr-1)
|  | Table 11.3 |  |  | Table 11.3 | Table 11.3 | N2O(ATD)-N = [(FSN * FracGASF ) + (FON + FPRP) * FracGASM)] * EF4
| FSN | FracGASF | FON | FPRP | FracGASM | EF4 | N2O(ATD)-N
(a)
(b)
(c)
Total

## Indirect2 of 2
Sector | Agriculture, Forestry and Other Land Use
Category | Indirect N2O Emissions from Managed Soils: N2O from N leaching/runoff from Managed Soils
Category code | 3C5
Sheet | 2 of 2
Equation | Equation 11.10
Anthropogenic N input type | Annual amount of synthetic fertilizer N applied to soils | Annual amount of animal manure, compost, sewage sludge and other organic N additions intentionally applied to soils | Annual amount of urine and dung N deposited by grazing animals on pasture, range and paddock | Amount of N in crop residues (above and below-ground), including N-fixing crops, and from forage/pasture renewal, returned to soils annually | Annual amount of N mineralized/immobilized in mineral soils associated with loss/gain of soil C from soil organic matter as a result of changes to land use or management | Fraction of all N additions to managed soils that is lost through leaching and runoff | Emission factor for N2O emission from N leaching and runoff | Annual amount of N2O-N produced from managed soils in regions where leaching and runoff occurs
| (kg N yr-1) | (kg N yr-1) | (kg N yr-1) | (kg N yr-1) | (kg N yr-1) | [kg N (kg of N additions)-1] | [kg N2O-N | (kg N2O-N yr-1)
(kg N leaching and
runoff)-1]
[6 empty] | Table 11.3 | Table 11.3 | N2O(L)-N = (FSN + FON + FPRP + FCR + FSOM) * FracLEACH-(H) * EF5
| FSN | FON | FPRP | FCR | FSOM | FracLEACH-(H) | EF5 | N2O(L)-N
(a)
(b)
(c)
Total