## 2B1
Sector | Industrial Processes and Product Use
Category | Chemical Industry - Ammonia Production
Category Code | 2B1
Sheet | 1 of 2
A | B | C | D | E
Amount of Ammonia Produced | Fuel Requirement for Ammonia Production | Carbon Content of Fuel | Carbon Oxidation Factor of Fuel | CO2 Generated
(tonne) | (GJ/tonne ammonia produced) | (kg C/GJ) | (fraction) | (kg CO2)
E = (A * B * C * D) * 44/12
Sector | Industrial Processes and Product Use
Category | Chemical Industry - Ammonia Production
Category Code | 2B1
Sheet | 2 of 2
F | G | H | I
Amount of Urea Produced | CO2 Recovered for Urea Production | CO2 Emissions | CO2 Emissions
(kg) | (kg CO2) | (kg CO2) | (Gg CO2)
| G = F * 44/12 | H = E - G | I = H/106

## 2B2
Sector | Industrial Processes and Product Use
Category | Chemical Industry - Nitric Acid Production
Category Code | 2B2
Sheet | 1 of 1
A | B | C | D
Amount of Nitric Acid Production | Emission Factor | N2O Emissions | N2O Emissions
(tonne) | (kg N2O/tonne nitric acid produced) | (kg) | (Gg)
|  | C = A * B | D = C/106

## 2B3
Sector | Industrial Processes and Product Use
Category | Chemical Industry - Adipic Acid Production
Category Code | 2B3
Sheet | 1 of 1
A | B | C | D
Amount of Adipic Acid Production | Emission Factor | N2O Emissions | N2O Emissions
(tonne) | (kg N2O/tonne adipic acid produced) | (kg) | (Gg)
|  | C = A * B | D = C/106

## 2B4
Sector | Industrial Processes and Product Use
Category | Chemical Industry - Caprolactam, Glyoxal and Glyoxylic Acid Production
Category Code | 2B4
Sheet | 1 of 1
| A | B | C | D
Chemical | Amount of Chemical Production | Emission Factor | N2O Emissions | N2O Emissions
| (tonne) | (kg N2O/tonne chemical produced) | (kg) | (Gg)
|  |  | C = A * B | D = C/106
Caprolactam
Glyoxal
Glyoxylic Acid
Total

## 2B5
Sector | Industrial Processes and Product Use
Category | Chemical Industry - Carbide Production
Category Code | 2B5
Sheet | 1 of 6 CO2 Emissions (calculation based on raw material used)
| A | B | C | D
Type of Carbide Produced | Raw Material (Petroleum Coke) Consumption | Emission Factor 1) | CO2 Emissions | CO2 Emissions
| (tonne) | (tonne CO2/tonne raw material used) | (tonne CO2) | (Gg CO2)
|  |  | C = A * B | D = C/103
Silicon Carbide (SiC)
Calcium Carbide (CaC2)
1) The emission factor needs to be adjusted to account for the carbon contained in the product. See Section 3.6.2.1 of Volume 3. Note: Inventory compilers should use either this sheet (1 of 6) or the next sheet (2 of 6), not both.
Sector | Industrial Processes and Product Use
Category | Chemical Industry - Carbide Production
Category Code | 2B5
Sheet | 2 of 6 CO2 Emissions (calculation based on carbide produced)
| A | B | C | D
Type of Carbide Produced | Carbide Produced | Emission Factor | CO2 Emissions | CO2 Emissions
| (tonne) | (tonne CO2/tonne carbide produced) | (tonne CO2) | (Gg CO2)
|  |  | C = A * B | D = C/103
Silicon Carbide (SiC)
Calcium Carbide (CaC2)
Note: Inventory compilers should use either this sheet (2 of 6) or the previous sheet (1 of 6), not both.
Sector | Industrial Processes and Product Use
Category | Chemical Industry - Carbide Production
Category Code | 2B5
Sheet | 3 of 6 CO2 Emissions from Use of CaC2 in Acetylene Production
A | B |  | C | D
Calcium Carbide Used in Acetylene Production | Emission Factor |  | CO2 Emissions | CO2 Emissions
(tonne) | (tonne CO2/tonne carbide used) |  | (tonne CO2) | (Gg CO2)
|  |  | C = A * B | D = C/103
Sector | Industrial Processes and Product Use
Category | Chemical Industry - Carbide Production
Category Code | 2B5
Sheet | 4 of 6 CO2 Emissions (Total)
A | B | C | D
CO2 Emissions from Silicon Carbide (SiC) Production | CO2 Emissions from Calcium Carbide (CaC2) Production | CO2 Emissions from Use of CaC2 in Acetylene Production | Total CO2 Emissions
(Gg CO2) | (Gg CO2) | (Gg CO2) | (Gg CO2)
From D in Sheet 1 of 6 or D in Sheet 2 of 6 | From D in Sheet 1 of 6 or D in Sheet 2 of 6 | From D in Sheet 3 of 6 | D = A + B + C
Sector | Industrial Processes and Product Use
Category | Chemical Industry - Carbide Production
Category Code | 2B5
Sheet | 5 of 6 CH4 Emissions from Silicon Carbide (SiC) Production (calculation based on raw material used)
A | B |  | C | D
Raw Material (Petroleum Coke) Consumption | Emission Factor |  | CH4 Emissions | CH4 Emissions
(tonne) | (kg CH4/tonne raw material used) |  | (kg) | (Gg)
|  |  | C = A * B | D = C/106
Note: Inventory compilers should use either this sheet (5 of 6) or the next sheet (6 of 6), not both.
Sector | Industrial Processes and Product Use
Category | Chemical Industry - Carbide Production
Category Code | 2B5
Sheet | 6 of 6 CH4 Emissions from Silicon Carbide (SiC) Production (calculation based on carbide produced)
A | B |  | C | D
Carbide Produced | Emission Factor |  | CH4 Emissions | CH4 Emissions
(tonne) | (kg CH4/tonne carbide produced) |  | (kg) | (Gg)
|  |  | C = A * B | D = C/106
Note: Inventory compilers should use either this sheet (6 of 6) or the previous sheet (5 of 6), not both.

## 2B6
Sector | Industrial Processes and Product Use
Category | Chemical Industry - Titanium Dioxide Production
Category Code | 2B6
Sheet | 1 of 1
| A | B | C | D
Type of production | Amount of Production | Emission Factor | CO2 Emissions | CO2 Emissions
| (tonne) | (tonne CO2/tonne produced) | (tonne CO2) | (Gg CO2)
|  |  | C = A * B | D = C/103
Titanium Slag
Synthetic Rutile
Rutile TiO2
Total

## 2B7
Sector | Industrial Processes and Product Use
Category | Chemical Industry - Soda Ash Production
Category Code | 2B7
Sheet | 1 of 2 Natural Soda Ash (calculation based on trona used)
A | B | C | D
Amount of Trona Utilised | Emission Factor | CO2 Emissions | CO2 Emissions
(tonne) | (tonne CO2/tonne trona utilised) | (tonne CO2) | (Gg CO2)
|  | C = A * B | D = C/103
Note: Inventory compilers should use either this sheet (1 of 2) or the next sheet (2 of 2), not both.
Sector | Industrial Processes and Product Use
Category | Chemical Industry - Soda Ash Production
Category Code | 2B7
Sheet | 2 of 2 Natural Soda Ash (calculation based on production)
A | B | C | D
Amount of Natural Soda Ash Produced | Emission Factor | CO2 Emissions | CO2 Emissions
(tonne) | (tonne CO2/tonne natural soda ash produced) | (tonne CO2) | (Gg CO2)
|  | C = A * B | D = C/103
Note: Inventory compilers should use either this sheet (2 of 2) or the previous sheet (1 of 2), not both.

## 2B8
Sector | Industrial Processes and Product Use
Category | Chemical Industry - Petrochemical and Carbon Black Production
Category Code | 2B8
Sheet | 1 of 12 CO2 Emissions from Methanol Production
| A | B | C | D
Type of Process/Type of Feedstock 1), 2) | Amount of Methanol Produced | Emission Factor | CO2 Emissions | CO2 Emissions
| (tonne) | (tonne CO2/tonne methanol produced) | (tonne CO2) | (Gg CO2)
|  |  | C = A * B | D = C/103
Type of Process = [ ] (please specify)
Feedstock = [ ] (please specify)
Type of Process = [ ] (please specify)
Feedstock = [ ] (please specify)
Total
1) For details of process types and feedstock types, see Table 3.12 in Chapter 3 of Volume 3. For the default process type and the default feedstock, see Table 3.11 in Chapter 3 of Volume 3. 2) Insert additional rows if necessary.
Sector | Industrial Processes and Product Use
Category | Chemical Industry - Petrochemical and Carbon Black Production
Category Code | 2B8
Sheet | 2 of 12 CH4 Emissions from Methanol Production
A | B |  | C | D
Amount of Methanol Produced | Emission Factor |  | CH4 Emissions | CH4 Emissions
(tonne) | (kg CH4/tonne methanol produced) |  | (kg) | (Gg)
|  |  | C = A * B | D = C/106
Sector | Industrial Processes and Product Use
Category | Chemical Industry - Petrochemical and Carbon Black Production
Category Code | 2B8
Sheet | 3 of 12 CO2 Emissions from Ethylene Production
| A | B | C | D | E
Type of Feedstock 1), 2) (please specify) | Amount of Ethylene Produced | Emission Factor | Geographic Adjustment Factor 3) | CO2 Emissions | CO2 Emissions
| (tonne) | (tonne CO2/tonne ethylene produced) | (%) | (tonne CO2) | (Gg CO2)
|  |  |  | D = A * B * C/100 | E = D/103
Total
1) For details of feedstock types, see Table 3.14 in Chapter 3 of Volume 3. For the default feedstock, see Table 3.11 in Chapter 3 of Volume 3. 2) Insert additional rows if necessary. 3) For geographic adjustment factors, see Table 3.15 in Volume 3.
Sector | Industrial Processes and Product Use
Category | Chemical Industry - Petrochemical and Carbon Black Production
Category Code | 2B8
Sheet | 4 of 12 CH4 Emissions from Ethylene Production
| A | B | C | D
Type of Feedstock 1), 2) (please specify) | Amount of Ethylene Produced | Emission Factor | CH4 Emissions | CH4 Emissions
| (tonne) | (kg CH4/tonne ethylene produced) | (kg) | (Gg)
|  |  | C = A * B | D = C/106
Total
1) For details of feedstock types, see Table 3.14 in Chapter 3 of Volume 3. For the default feedstock, see Table 3.11 in Chapter 3 of Volume 3. 2) Insert additional rows if necessary.
Sector | Industrial Processes and Product Use
Category | Chemical Industry - Petrochemical and Carbon Black Production
Category Code | 2B8
Sheet | 5 of 12 CO2 Emissions from Ethylene Dichloride/Vinyl Chloride Monomer Production
| A | B | C | D
Type of Process 1), 2) (please specify) | Amount of Ethylene Dichloride (EDC) or Vinyl Chloride Monomer (VCM) Produced 3) | Emission Factor | CO2 Emissions | CO2 Emissions
| (tonne EDC produced) or (tonne VCM produced) | (tonne CO2/tonne EDC produced) or (tonne CO2/tonne VCM produced) | (tonne CO2) | (Gg CO2)
|  |  | C = A * B | D = C/103
Total
1) For details of process types, see Table 3.17 in Chapter 3 of Volume 3. For the default process type, see Table 3.11 in Chapter 3 of Volume 3. 2) Insert additional rows if necessary. 3) Inventory compilers should use either EDC production or VCM production (not both) as activity data.
Sector | Industrial Processes and Product Use
Category | Chemical Industry - Petrochemical and Carbon Black Production
Category Code | 2B8
Sheet | 6 of 12 CH4 Emissions from Ethylene Dichloride/Vinyl Chloride Monomer Production
| A | B | C | D
Type of Process 1), 2) (please specify) | Amount of Ethylene Dichloride (EDC) or Vinyl Chloride Monomer (VCM) Produced 3) | Emission Factor | CH4 Emissions | CH4 Emissions
| (tonne EDC produced) or (tonne VCM produced) | (kg CH4/tonne EDC produced) or (kg CH4/tonne VCM produced) | (kg) | (Gg)
|  |  | C = A * B | D = C/106
Total
1) For details of process types, see Tables 3.11 and 3.19 in Chapter 3 of Volume 3. For the default process type, see Table 3.11 in Chapter 3 of Volume 3. 2) Insert additional rows if necessary. 3) Inventory compilers should use either EDC production or VCM production (not both) as activity data.
Sector | Industrial Processes and Product Use
Category | Chemical Industry - Petrochemical and Carbon Black Production
Category Code | 2B8
Sheet | 7 of 12 CO2 Emissions from Ethylene Oxide Production
| A | B | C | D
Type of Process 1), 2) (please specify) | Amount of Ethylene Oxide Produced | Emission Factor | CO2 Emissions | CO2 Emissions
| (tonne ethylene oxide produced) | (tonne CO2/tonne ethylene oxide produced) | (tonne CO2) | (Gg CO2)
|  |  | C = A * B | D = C/103
Total
1) For details of process types, see Table 3.20 in Chapter 3 of Volume 3. For the default process type, see Table 3.11 in Chapter 3 of Volume 3. 2) Insert additional rows if necessary.
Sector | Industrial Processes and Product Use
Category | Chemical Industry - Petrochemical and Carbon Black Production
Category Code | 2B8
Sheet | 8 of 12 CH4 Emissions from Ethylene Oxide Production
| A | B | C | D
Type of Process 1), 2) (please specify) | Amount of Ethylene Oxide Produced | Emission Factor | CH4 Emissions | CH4 Emissions
| (tonne ethylene oxide produced) | (kg CH4/tonne ethylene oxide produced) | (kg) | (Gg)
|  |  | C = A * B | D = C/106
Total
1) For details of process types, see Table 3.21 in Chapter 3 of Volume 3. For the default process type, see Table 3.11 in Chapter 3 of Volume 3. 2) Insert additional rows if necessary.
Sector | Industrial Processes and Product Use
Category | Chemical Industry - Petrochemical and Carbon Black Production
Category Code | 2B8
Sheet | 9 of 12 CO2 Emissions from Acrylonitrile Production
| A | B | C | D
Type of Process 1), 2) (please specify) | Amount of Acrylonitrile Produced | Emission Factor | CO2 Emissions | CO2 Emissions
| (tonne acrylonitrile produced) | (tonne CO2/tonne acrylonitrile produced) | (tonne CO2) | (Gg CO2)
|  |  | C = A * B | D = C/103
tt
tt
Total
1) For details of process types, see Table 3.22 in Chapter 3 of Volume 3. For the default process type, see Table 3.11 in Chapter 3 of Volume 3. 2) Insert additional rows if necessary.
Sector | Industrial Processes and Product Use
Category | Chemical Industry - Petrochemical and Carbon Black Production
Category Code | 2B8
Sheet | 10 of 12 CH4 Emissions from Acrylonitrile Production
| A | B | C | D
Type of Process 1), 2) (please specify) | Amount of Acrylonitrile Produced | Emission Factor | CH4 Emissions | CH4 Emissions
| (tonne acrylonitrile produced) | (kg CH4/tonne acrylonitrile produced) | (kg) | (Gg)
|  |  | C = A * B | D = C/106
Total
1) For details of process types, see Table 3.22 in Chapter 3 of Volume 3. For the default process type, see Table 3.11 in Chapter 3 of Volume 3. 2) Insert additional rows if necessary.
Sector | Industrial Processes and Product Use
Category | Chemical Industry - Petrochemical and Carbon Black Production
Category Code | 2B8
Sheet | 11 of 12 CO2 Emissions from Carbon Black Production
| A | B | C | D
Type of Process 1), 2) (please specify) | Amount of Carbon Black Produced | Emission Factor | CO2 Emissions | CO2 Emissions
| (tonne carbon black produced) | (tonne CO2/tonne carbon black produced) | (tonne CO2) | (Gg CO2)
|  |  | C = A * B | D = C/103
Total
1) For details of process types, see Table 3.23 in Chapter 3 of Volume 3. For the default process type, see Table 3.11 in Chapter 3 of Volume 3. 2) Insert additional rows if necessary.
Sector | Industrial Processes and Product Use
Category | Chemical Industry - Petrochemical and Carbon Black Production
Category Code | 2B8
Sheet | 12 of 12 CH4 Emissions from Carbon Black Production
| A | B | C | D
Type of Process 1), 2) (please specify) | Amount of Carbon Black Produced | Emission Factor | CH4 Emissions | CH4 Emissions
| (tonne carbon black produced) | (kg CH4/tonne carbon black produced) | (kg) | (Gg)
|  |  | C = A * B | D = C/106
Total
1) For details of process types, see Table 3.24 in Chapter 3 of Volume 3. For the default process type, see Table 3.11 in Chapter 3 of Volume 3. 2) Insert additional rows if necessary.

## 2B9
Sector | Industrial Processes and Product Use
Category | Chemical Industry - Fluorochemical Production
Category Code | 2B9
Sheet | 1 of 3 HFC-23 Emissions from HCFC-22 Production
A | B | C | D
Amount of HCFC-22 Produced | Emission Factor | HFC-23 Emissions | HFC-23 Emissions
(kg) | (kg HFC-23/ kg HCFC-22 produced) | (kg) | (Gg)
|  | C = A * B | D = C/106
Sector | Industrial Processes and Product Use
Category | Chemical Industry - Fluorochemical Production
Category Code | 2B9
Sheet | 2 of 3 By-product Emissions from Production of Other Fluorinated Compounds
| A | B | C | D
Fluorinated Compound Emitted as By-product and Principal Fluorinated Compound Produced (Please specify such as "xxx from yyy production") 1) | Amount of Principal Fluorinated Compound Produced | Byproduct Emission Factor 2) | Emissions | Emissions
| (kg) | (kg by-product gas emitted/kg F-compound produced) | (kg) | (Gg)
|  |  | C = A * B | D = C/106
1) Insert additional rows if necessary. 2) For sources that are not key categories, fugitive and by-product emissions are considered the same and those emissions are calculated using the next sheet (3 of 3).
Sector | Industrial Processes and Product Use
Category | Chemical Industry - Fluorochemical Production
Category Code | 2B9
Sheet | 3 of 3 Fugitive Emissions from Production of Other Fluorinated Compounds
| A | B | C | D
Fluorinated Compound Produced (Please specify) 1) | Amount of Fluorinated Compound Produced | Fugitive Emission Factor 2) | Emissions | Emissions
| (kg) | (kg fugitive gas emitted/kg F-compound produced) | (kg) | (Gg)
|  |  | C = A * B | D = C/106
1) Insert additional rows if necessary. 2) For sources that are not key categories, fugitive and by-product emissions are considered the same. For Tier 1, in the absence of abatement measures, a default emission factor of 0.5 percent of production, not counting losses in transport and transfer of materials, is suggested for HFCs and PFCs.