## 2F1-2F2-2F3
For the category 2F1, see "V3_An1_Calculation_example_for_2F1.xls". For the category 2F2, see "V3_An1_Calculation_example_for_2F2.xls". For the category 2F3, see "V3_An1_Calculation_example_for_2F3.xls".

## 2F4
Sector |  | Industrial Processes and Product Use
Category |  | Product Uses as Substitutes for Ozone Depleting Substances - Aerosols
Category Code |  | 2F4
Sheet |  | 1 of 1
A |  | B | C | D | E
Quantity of HFCs/PFCs Contained in Aerosol Products Sold in Inventory Year |  | Quantity of HFCs/PFCs Contained in Aerosol Products Sold in Prior Year | Emission Factor (Loss of Current Year's Use) | Emissions of HFCs/PFCs from Aerosol Products | Emissions of HFCs/PFCs from Aerosol Products
Chemical 1), 2) (please specify) | (tonne) | (tonne) | (fraction) | (tonne) | (Gg)
|  |  |  | D = A * C + B * (1 - C) | E = D/103
1) For chemicals that are used for this application, see Table 7.1 in Chapter 7 of Volume 3. 2) Insert additional rows if necessary.

## 2F5
Sector |  | Industrial Processes and Product Use
Category |  | Product Uses as Substitutes for Ozone Depleting Substances - Solvents
Category Code |  | 2F5
Sheet |  | 1 of 1
A |  | B | C | D | E
Quantity of Solvents (HFCs/PFCs) Sold in Inventory Year |  | Quantity of Solvents (HFCs/PFCs) Sold in Prior Year | Emission Factor (Loss of Current Year's Use) | Emissions of HFCs/PFCs from Solvents | Emissions of HFCs/PFCs from Solvents
Chemical 1), 2) (please specify) | (tonne) | (tonne) | (fraction) | (tonne) | (Gg)
|  |  |  | D = A * C + B * (1 - C) | E = D/103
1) For chemicals that are used for this application, see Table 7.1 in Chapter 7 of Volume 3. 2) Insert additional rows if necessary.

## 2F6
Sector |  | Industrial Processes and Product Use
Category |  | Product Uses as Substitutes for Ozone Depleting Substances - Other Applications
Category Code |  | 2F6
Sheet |  | 1 of 1
A |  | B | C | D | E
Quantity of HFCs/PFCs Sold in Inventory Year |  | Quantity of HFCs/PFCs Sold in Prior Year | Emission Factor (Loss of Current Year's Use) | Emissions of HFCs/PFCs from Other Applications | Emissions of HFCs/PFCs from Other Applications
Chemical 1), 2) (please specify) | (tonne) | (tonne) | (fraction) | (tonne) | (Gg)
|  |  |  | D = A * C + B * (1 - C) | E = D/103
HFG
HRF
HTR
1) For chemicals that are used for this application, see Table 7.1 in Chapter 7 of Volume 3. 2) Insert additional rows if necessary.