## 2C1
Sector | Industrial Processes and Product Use
Category | Metal Industry - Iron and Steel Production
Category Code | 2C1
Sheet | 1 of 2 CO2 Emissions
| A | B | C | D
Type of Steelmaking Method, etc | Amount of Steel or Iron Production | Emission Factor | CO2 Emissions | CO2 Emissions
| (tonne crude steel produced, pig iron, DRI, sinter or pellet) | (tonne CO2/tonne production) | (tonne CO2) | (Gg CO2)
|  |  | C = A * B | D = C/103
Basic Oxygen Furnace
Electric Arc Furnace
Open Hearth Furnace
Pig Iron Production (not converted into steel)
Direct Reduced Iron (DRI) Production
Sinter Production
Pellet Production
TOTAL
Sector | Industrial Processes and Product Use
Category | Metal Industry - Iron and Steel Production
Category Code | 2C1
Sheet | 2 of 2 CH4 Emissions
| A | B | C | D
Type of Production | Amount of Production | Emission Factor | CH4 Emissions | CH4 Emissions
| (tonne sinter, DRI or pig iron) | (kg CH4/tonne production) | (kg) | (Gg)
|  |  | C = A * B | D = C/106
Sinter Production
Direct Reduced Iron (DRI) Production
Pig Iron Production
TOTAL

## 2C2
Sector | Industrial Processes and Product Use
Category | Metal Industry - Ferroalloys Production
Category Code | 2C2
Sheet | 1 of 2 CO2 Emissions
| A | B | C | D
Type of Ferroalloy 1), 2) | Amount of Ferroalloy Production | Emission Factor | CO2 Emissions | CO2 Emissions
(please specify) | (tonne ferroalloy produced) | (tonne CO2/tonne ferroalloy produced) | (tonne CO2) | (Gg CO2)
|  |  | C = A * B | D = C/103
Total
1) For details of ferroalloy types, see Table 4.5 in Chapter 4 of Volume 3. 2) Insert additional rows if necessary.
Sector | Industrial Processes and Product Use
Category | Metal Industry - Ferroalloys Production
Category Code | 2C2
Sheet | 2 of 2 CH4 Emissions
| A | B | C | D
Type of Ferroalloy 1), 2) | Amount of Ferroalloy Production | Emission Factor | CH4 Emissions | CH4 Emissions
(please specify) | (tonne ferroalloy produced) | (kg CH4/tonne ferroalloy produced) | (kg) | (Gg)
|  |  | C = A * B | D = C/106
Total
1) For details of ferroalloy types, see Table 4.7 in Chapter 4 of Volume 3. 2) Insert additional rows if necessary.

## 2C3
Sector | Industrial Processes and Product Use
Category | Metal Industry - Aluminium Production
Category Code | 2C3
Sheet | 1 of 3 CO2 Emissions
| A | B | C | D
Type of Technology | Amount of Aluminium Production | Emission Factor | CO2 Emissions | CO2 Emissions
| (tonne aluminium produced) | (tonne CO2/tonne aluminium produced) | (tonne) | (Gg)
|  |  | C = A * B | D = C/103
Prebake
Soderberg
Total
Sector | Industrial Processes and Product Use
Category | Metal Industry - Aluminium Production
Category Code | 2C3
Sheet | 2 of 3 CF4 Emissions
| A | B | C | D
Type of Technology | Amount of Aluminium Production | Emission Factor | CF4 Emissions | CF4 Emissions
| (tonne aluminium produced) | (kg CF4/tonne aluminium produced) | (kg) | (Gg)
|  |  | C = A * B | D = C/106
CWPB
SWPB
VSS
HSS
Total
Sector | Industrial Processes and Product Use
Category | Metal Industry - Aluminium Production
Category Code | 2C3
Sheet | 3 of 3 C2F6 Emissions
| A | B | C | D
Type of Technology | Amount of Aluminium Production | Emission Factor | C2F6 Emissions | C2F6 Emissions
| (tonne aluminium produced) | (kg C2F6/tonne aluminium produced) | (kg) | (Gg)
|  |  | C = A * B | D = C/106
CWPB
SWPB
VSS
HSS
Total

## 2C4
Sector | Industrial Processes and Product Use
Category | Metal Industry - Magnesium Production
Category Code | 2C4
Sheet | 1 of 2 CO2 Emissions from Primary Production
| A | B | C | D
Raw Material Source | Amount of Primary Magnesium Production | Emission Factor | CO2 Emissions | CO2 Emissions
| (tonne primary magnesium produced) | (tonne CO2/tonne primary magnesium produced) | (tonne) | (Gg)
|  |  | C = A * B | D = C/103
Dolomite
Magnesite
Total
Sector | Industrial Processes and Product Use
Category | Metal Industry - Magnesium Production
Category Code | 2C4
Sheet | 2 of 2 SF6 Emissions from Magnesium Casting Processes
A | B |  | C | D
Amount of Magnesium Casting | Emission Factor |  | SF6 Emissions | SF6 Emissions
(tonne magnesium casting) | (kg SF6/tonne magnesium casting) |  | (kg) | (Gg)
|  |  | C = A * B | D = C/106
Note: As regards HFC 134-a, FK 5-1-12 and their decomposition products (e.g., PFCs), no Tier 1 method is provided because the industrial experience in using these compounds (HFC 134-a and FK 5-1-12) for magnesium protection purposes is yet very limited. However, if the greenhouse gas emission from the use of magnesium cover gases is a national key category, it is good practice, for inventory preparation purposes, to collect direct measurements of these greenhouse gas emissions.

## 2C5
Sector | Industrial Processes and Product Use
Category | Metal Industry - Lead Production
Category Code | 2C5
Sheet | 1 of 1
| A | B | C | D
Source and Furnace Type 1), 2) | Amount of Lead Production | Emission Factor | CO2 Emissions | CO2 Emissions
(please specify) | (tonne lead produced) | (tonne CO2/tonne lead produced) | (tonne) | (Gg)
|  |  | C = A * B | D = C/103
Total
1) For details of source and furnace types, see Table 4.21 in Chapter 4 of Volume 3. 2) Insert additional rows if necessary.

## 2C6
Sector | Industrial Processes and Product Use
Category | Metal Industry - Zinc Production
Category Code | 2C6
Sheet | 1 of 1
| A | B | C | D
Type of Process 1), 2) | Amount of Zinc Production | Emission Factor | CO2 Emissions | CO2 Emissions
(please specify) | (tonne zinc produced) | (tonne CO2/tonne zinc produced) | (tonne) | (Gg)
|  |  | C = A * B | D = C/103
Total
1) For details of process types, see Table 4.24 in Chapter 4 of Volume 3. 2) Insert additional rows if necessary.