## 2A1
Sector |  | Industrial Processes and Product Use
Category |  | Mineral Industry - Cement Production
Category Code |  | 2A1
Sheet |  | 1 of 2
|  | A | B | C
Individual Type of Cement Produced 1) |  | Mass of Individual Type of Cement Produced | Clinker Fraction in Cement | Mass of Clinker in the Individual Type of Cement Produced
|  | (tonne) | (fraction) | (tonne)
C = A * B
Total
1) Insert additional rows if more than two types of cement are produced.
Sector |  | Industrial Processes and Product Use
Category |  | Mineral Industry - Cement Production
Category Code |  | 2A1
Sheet |  | 2 of 2
D | E | F | G | H | I
Imports for Consumption of Clinker | Exports of Clinker | Mass of Clinker Produced in the Country | Emission Factor for the Clinker in the Particular Cement | CO2 Emissions | CO2 Emissions
(tonne) | (tonne) | (tonne) | (tonne CO2/ tonne clinker) | (tonne CO2) | (Gg CO2)
|  | F = C - D + E |  | H = F * G | I = H/103

## 2A2
Sector | Industrial Processes and Product Use
Category | Mineral Industry - Lime Production
Category Code | 2A2
Sheet | 1 of 1
| A | B | C | D
Type of Lime Produced1), 2) | Mass of Lime Produced | Emission Factor for Lime Production | CO2 Emissions | CO2 Emissions
| (tonne) | (tonne CO2/ tonne lime) | (tonne CO2) | (Gg CO2)
|  |  | C = A * B | D = C/103
Total
1) Insert additional rows if more than two types of cement are produced. 2) When country-specific information on lime production by type is not available, apply the default emission factor to national level lime production data. (See Equation 2.8 in Chapter 2 of this volume.)

## 2A3
Sector | Industrial Processes and Product Use
Category | Mineral Industry - Glass Production
Category Code | 2A3
Sheet | 1 of 1
A | B | C | D | E
Total Glass Production | Emission Factor for Glass Production | Average Annual Cullet Ratio | CO2 Emissions | CO2 Emissions
(tonne) | (tonne CO2/ tonne glass) | (fraction) | (tonne CO2) | (Gg CO2)
|  |  | D = A * B * (1 - C) | E = D/103

## 2A4
Sector | Industrial Processes and Product Use
Category | Mineral Industry - Other Process Uses of Carbonates 1)
Category Code | 2A4
Sheet | 1 of 1
| A | B | C | D
Type of Use | Mass of Carbonate Consumed | Emission Factor for Carbonate Consumption 3), 4) | CO2 Emissions | CO2 Emissions
| (tonne) | (tonne CO2/ tonne carbonate) | (tonne CO2) | (Gg CO2)
|  |  | C = A * B | D = C/103
Ceramics
Other Uses of Soda Ash
Non Metallurgical Magnesia Production
Other 2)
1) Limestone and other carbonate materials also are consumed in a variety of other industries not covered in Chapter 2 of Volume 3. Examples include carbonates used as fluxes and slagging agents in metals smelting and refining (e.g., iron and steel production and base metals such as copper), and as inputs to the chemical industry (e.g., fertiliser). The methods outlined here for estimating emissions from the use of carbonates are applicable to these other industries as well. It is good practice to allocate emissions from the use of limestone, dolomite and other carbonates to the industrial source category where they are emitted (e.g., iron and steel production). 2) This row should contain estimates of emissions that do not fit into any of the major sources presented in Table 2.7 in Chapter 2 of Volume 3. Insert additional rows, if necessary. 3) For the Tier 1 method, it is consistent with good practice for inventory compilers to assume that 85 percent of carbonates consumed are limestone and 15 percent of carbonates consumed are dolomite. For the Tier 1 method for soda ash use (Other Uses of Soda Ash), this default fraction (0.85:0.15) should not be applied, and the default value for sodium carbonate should be used. (For default emission factors for various carbonates, see Table 2.1 in Chapter 2 of Volume 3. 4) It is suggested that inventory compilers ensure that data on carbonates reflect pure carbonates and not carbonate rock. If data are only available on carbonate rock, a default purity of 95% can be assumed. For clays a default carbonate content of 10% can be assumed, if no other information is available.