## 2E1
Sector | Industrial Processes and Product Use
Category | Electronics Industry - Integrated Circuit or Semiconductor
Category Code | 2E1
Sheet | 1 of 1
| A | B | C | D | E
Fluorinated Compounds (FCs) | Fraction of Annual Plant Production Capacity Utilization 1) | Annual Manufacturing Design Capacity 1) | Tier 1 Default FC Emission Factor 2) | CO2 Equivalent Conversion Factor 3) | FC Emissions 4)
| (fraction) | (Gm2 of silicon processed) | (kg FC/m2 of silicon processed) | (tonne CO2 /tonne FC) | (Gg CO2 equivalent)
E = A * B * C * D * 103
CF4 |  |  | 0.9
C2F6 |  |  | 1
CHF3 |  |  | 0.04
C3F8 |  |  | 0.05
NF3 |  |  | 0.04
SF6 |  |  | 0.2
Total
1) The same value should be entered in each row. 2) In using Tier 1, inventory compilers should not modify, in any way, the set of the FCs assumed here. Inventory compilers should not combine emissions estimated using Tier 1 method with emissions estimated using the Tier 2 or 3 methods. Neither may inventory compilers change the values of any factors in this column. 3) Typically, global warming potential (100 year time horizon) identified in the IPCC Assessment Report can be used. These factors should be the same as those used for other sectors/categories to ensure that they are all internally consistent in the inventory. 4) The Tier 1 method, unlike the Tier 3 or 2 methods, is designed to give an aggregated estimate of FC emissions although its methodology appears to produce gas-specific emissions.

## 2E2
Sector | Industrial Processes and Product Use
Category | Electronics Industry - TFT Flat Panel Display
Category Code | 2E2
Sheet | 1 of 1
| A | B | C | D | E
Fluorinated Compounds (FCs) | Fraction of Annual Plant Production Capacity Utilization 1) | Annual Manufacturing Design Capacity 1) | Tier 1 Default FC Emission Factor 2) | CO2 Equivalent Conversion Factor 3) | FC Emissions 4)
| (fraction) | (Gm2 of glass processed) | (g FC/m2 of glass processed) | (tonne CO2 /tonne FC) | (Gg CO2 equivalent)
E = A * B * C * D
CF4 |  |  | 0.5
NF3 |  |  | 0.9
SF6 |  |  | 4
Total
1) The same value should be entered in each row. 2) In using Tier 1, inventory compilers should not modify, in any way, the set of the FCs assumed here. Inventory compilers should not combine emissions estimated using Tier 1 method with emissions estimated using the Tier 2 or 3 methods. Neither may inventory compilers change the values of any factors in this column. 3) Typically, global warming potential (100 year time horizon) identified in the IPCC Assessment Report can be used. These factors should be the same as those used for other sectors/categories to ensure that they are all internally consistent in the inventory. 4) The Tier 1 method, unlike the Tier 3 or 2 methods, is designed to give an aggregated estimate of FC emissions although its methodology appears to produce gas-specific emissions.

## 2E3
Sector | Industrial Processes and Product Use
Category | Electronics Industry - Photovoltaics
Category Code | 2E3
Sheet | 1 of 2
| A | B | C
Fluorinated Compounds (FCs) | Fraction of Annual Plant Production Capacity Utilization 1) | Annual Manufacturing Design Capacity 1) | Fraction of PV manufacture that uses fluorinated compounds
| (fraction) | (Mm2 of substrate processed) | (fraction)
CF4
C2F6
Total
1) The same value should be entered in each row.
Sector | Industrial Processes and Product Use
Category | Electronics Industry - Photovoltaics
Category Code | 2E3
Sheet | 2 of 2
| D | E | F
Fluorinated Compounds (FCs) | Tier 1 Default FC Emission Factor 1) | CO2 Equivalent Conversion Factor 2) | FC Emissions 3)
| (g FC/m2 of substrate processed) | (tonne CO2 /tonne FC) | (Gg CO2 equivalent)
F = A * B * C * D * E / 103
CF4 | 5
C2F6 | 0.2
Total
1) In using Tier 1, inventory compilers should not modify, in any way, the set of the FCs assumed here. Inventory compilers should not combine emissions estimated using Tier 1 method with emissions estimated using the Tier 2 or 3 methods. Neither may inventory compilers change the values of any factors in this column. 2) Typically, global warming potential (100 year time horizon) identified in the IPCC Assessment Report can be used. These factors should be the same as those used for other sectors/categories to ensure that they are all internally consistent in the inventory. 3) The Tier 1 method, unlike the Tier 3 or 2 methods, is designed to give an aggregated estimate of FC emissions although its methodology appears to produce gas-specific emissions.

## 2E4
Sector | Industrial Processes and Product Use
Category | Electronics Industry - Heat Transfer Fluid
Category Code | 2E4
Sheet | 1 of 1
| A | B | C | D | E
Fluorinated Compounds (FCs) | Fraction of Annual Plant Production Capacity Utilization | Annual Manufacturing Design Capacity | Tier 1 Default FC Emission Factor 1) | CO2 Equivalent Conversion Factor 2) | FC Emissions 3)
| (fraction) | (Gm2 of silicon consumed) | (kg C6F14/m2 of silicon consumed) | (tonne CO2 /tonne C6F14) | (Gg CO2 equivalent)
E = A * B * C * D * 103
C6F14 |  |  | 0.3
1) Tier 1 default emission factor assumes heat transfer fluids have the same GWP and C6F14 represents a suitable proxy. Inventory compilers should not change this value in using Tier 1 method. 2) Typically, global warming potential (100 year time horizon) identified in the IPCC Assessment Report can be used. These factors should be the same as those used for other sectors/categories to ensure that they are all internally consistent in the inventory. 3) The Tier 1 method, unlike the Tier 3 or 2 methods, is designed to give an aggregated estimate of FC emissions although its methodology appears to produce gas-specific emissions.