## 2G1
Sector | Industrial Processes and Product Use
Category | Other Product Manufacture and Use - Electrical Equipment
Category Code | 2G1
Sheet | 1 of 5 Manufacturing Emissions of SF6 1)
| A | B | C
Type of Equipment | Total SF6 Consumption by Equipment Manufacturers | Manufacturing Emission Factor 2) | Manufacturing Emissions
| (tonne SF6) | (fraction) | (tonne SF6)
C = A * B
Sealed-Pressure
Closed-Pressure
Gas-Insurated Transformers
Total
1) Emissions of PFCs can be estimated by the same calculation procedure. 2) Default emission factors depend on region for which emissions are being estimated. See Tables 8.2 through 8.4 in Chapter 8 of this volume.
Sector | Industrial Processes and Product Use
Category | Other Product Manufacture and Use - Electrical Equipment
Category Code | 2G1
Sheet | 2 of 5 Equipment Installation Emissions of SF6 1)
| D | E | F
Type of Equipment | Total Nameplate Capacity of New Equipment Filled on Site (not at the factory) | Installation Emission Factor 2) | Equipment Installation Emissions
| (tonne SF6) | (fraction) | (tonne SF6)
F = D * E
Sealed-Pressure
Closed-Pressure
Gas-Insurated Transformers
Total
1) Emissions of PFCs can be estimated by the same calculation procedure. 2) Default emission factors depend on region for which emissions are being estimated. See Tables 8.2 through 8.4 in Chapter 8 of this volume.
Sector | Industrial Processes and Product Use
Category | Other Product Manufacture and Use - Electrical Equipment
Category Code | 2G1
Sheet | 3 of 5 Equipment Use Emissions of SF6 1)
| G | H | I
Type of Equipment | Total Nameplate Capacity of Installed Equipment | Use Emission Factor 2), 3) | Equipment Use Emissions
| (tonne SF6) | (fraction) | (tonne SF6)
I = G * H
Sealed-Pressure
Closed-Pressure
Gas-Insurated Transformers
Total
1) Emissions of PFCs can be estimated by the same calculation procedure. 2) Default emission factors depend on region for which emissions are being estimated. See Tables 8.2 through 8.4 in Chapter 8 of this volume. 3) The 'use emission factor' includes emissions due to leakage, servicing, maintenance, and equipment failures.
Sector | Industrial Processes and Product Use
Category | Other Product Manufacture and Use - Electrical Equipment
Category Code | 2G1
Sheet | 4 of 5 Equipment Disposal Emissions of SF6 1)
| J | K | L
Type of Equipment | Total Nameplate Capacity of Retiring Equipment | Fraction of SF6 Remaining at Retirement 2) | Equipment Disposal Emissions
| (tonne SF6) | (fraction) | (tonne SF6)
L = J * K
Sealed-Pressure
Closed-Pressure
Gas-Insurated Transformers
Total
1) Emissions of PFCs can be estimated by the same calculation procedure. 2) Default emission factors depend on region for which emissions are being estimated. See Tables 8.2 through 8.4 in Chapter 8 of this volume.
Sector | Industrial Processes and Product Use
Category | Other Product Manufacture and Use - Electrical Equipment
Category Code | 2G1
Sheet | 5 of 5 Total Emissions of SF6 1)
| M | N
Type of Equipment | Total Emissions | Total Emissions
| (tonne SF6) | (Gg SF6)
| M = C + F + I + L | N = M/103
Sealed-Pressure
Closed-Pressure
Gas-Insurated Transformers
Total
1) Emissions of PFCs can be estimated by the same calculation procedure.

## 2G2
Sector | Industrial Processes and Product Use
Category | Other Product Manufacture and Use - SF6 and PFCs from Other Product Uses
Category Code | 2G2
Sheet | 1 of 7 SF6 Emissions from Military Applications (AWACS)
A | B | C |  | D
National AWACS Fleet | Emission Factor | SF6 Emissions |  | SF6 Emissions
(number of AWACS) | (kg SF6/plane) | (kg) |  | (Gg)
|  | C = A * B |  | D = C/106
Sector | Industrial Processes and Product Use
Category | Other Product Manufacture and Use - SF6 and PFCs from Other Product Uses
Category Code | 2G2
Sheet | 2 of 7 SF6 Emissions from University and Research Particle Accelerators
A | B | C | D | E | F
Number of University and Research Particle Accelerators in the Country | SF6 Use Factor | SF6 Charge Factor | SF6 Emission Factor | SF6 Emissions | SF6 Emissions
(number) | (fraction) | (kg SF6/particle accelerator) | (fraction) | (kg) | (Gg)
|  |  |  | E = A * B * C * D | F = E/106
Sector | Industrial Processes and Product Use
Category | Other Product Manufacture and Use - SF6 and PFCs from Other Product Uses
Category Code | 2G2
Sheet | 3 of 7 SF6 Emissions from Industrial and Medical Particle Accelerators
| A | B | C | D | E
Process Description | Number of Particle Accelerators that use SF6 by Process Description in the Country | SF6 Charge Factor | SF6 Emission Factor | SF6 Emissions | SF6 Emissions
| (number) | (kg SF6/particle accelerator) | (fraction) | (kg) | (Gg)
|  |  |  | D = A * B * C | E = D/106
Industrial Accelerator (High Voltage: 0.3-23 MV)
Industrial Accelerator (Low Voltage: <0.3 MV)
Medical
Total
Sector | Industrial Processes and Product Use
Category | Other Product Manufacture and Use - SF6 and PFCs from Other Product Uses
Category Code | 2G2
Sheet | 4 of 7 SF6 Emissions 1) from Adiabatic Uses
| A | B |  | C
Type of Applications 2), 3) | Sales into application in year t-3 | SF6 Emissions in year t |  | SF6 Emissions in year t
(please specify) | (tonne) | (tonne) |  | (Gg)
|  | B = A |  | C = B/103
Total
1) Emissions of PFCs can be estimated by the same calculation procedure. 2) For example, car tires, sport shoe soles and tennis balls. 3) Insert additional rows, if necessary.
Sector | Industrial Processes and Product Use
Category | Other Product Manufacture and Use - SF6 and PFCs from Other Product Uses
Category Code | 2G2
Sheet | 5 of 7 SF6 Emissions from Sound-Proof Glazing
A | B | C | D | E | F
SF6 Purchased to Fill Windows Assembled in Inventory Year | Assembly Emission Factor | Assembly Emissions | Capacity of Existing Windows in Inventory Year | Leakage Emission Factor | Leakage Emissions
(tonne SF6) | (fraction) | (tonne SF6) | (tonne SF6) | (fraction) | (tonne SF6)
|  | C = A * B |  |  | F = D * E
Sector | Industrial Processes and Product Use
Category | Other Product Manufacture and Use - SF6 and PFCs from Other Product Uses
Category Code | 2G2
Sheet | 6 of 7 SF6 Emissions from Sound-Proof Glazing
G | H | I |  | J | K
Amount Left in Windows at End of Lifetime (Disposed of in Inventory Year) | Recovery Factor 1) | Disposal Emissions |  | Total Emissions | Total Emissions
(tonne SF6) | (fraction) | (tonne SF6) |  | (tonne SF6) | (Gg SF6)
|  | I = G * (1 - H) |  | J = C + F + I | K = J/103
1) Recovery factor is assumed to be zero unless country-specific information is available.
Sector | Industrial Processes and Product Use
Category | Other Product Manufacture and Use - SF6 and PFCs from Other Product Uses
Category Code | 2G2
Sheet | 7 of 7 Emissions of SF6 and PFCs from Other Prompt Emissive Applications
| A | B |  | C | D
Type of Applications 1), 2) | Sales into application in year t | Sales into application in year t-1 |  | Emissions in year t | Emissions in year t
(please specify) | (tonne) | (tonne) |  | (tonne) | (Gg)
|  |  |  | C = 0.5 * (A + B) | D = C/103
Total
1) For example, tracers and use in production of optical cables. 2) Insert additional rows, if necessary.

## 2G3
Sector | Industrial Processes and Product Use
Category | Other Product Manufacture and Use - N2O from Product Uses
Category Code | 2G3
Sheet | 1 of 2
| A | B | C
Type of Applications | Quantity of N2O Supplied in this Application Type in Year t | Quantity of N2O Supplied in this Application Type in Year t-1 | Emission Factor
| (tonne) | (tonne) | (fraction)
Medical Applications
Propellant in Aerosol Products
Other (please specify) 1)
Total
1) Insert additional rows, if necessary.
Sector | Industrial Processes and Product Use
Category | Other Product Manufacture and Use - N2O from Product Uses
Category Code | 2G3
Sheet | 2 of 2
| D | E
Type of Applications | N2O Emissions | N2O Emissions
| (tonne) | (Gg)
| D = (0.5 * A + 0.5 * B) * C | E = D/103
Medical Applications
Propellant in Aerosol Products
Other (please specify) 1)
Total
1) Insert additional rows, if necessary.