## Biomass1 of 1
Sector |  | Agriculture, Forestry and Other Land Use
Category |  | Cropland Remaining Cropland: Annual change in carbon stocks in biomass
Category code |  | 3B2a
Sheet |  | 1 of 1
Equation |  | Equation 2.2 | Equation 2.71
Land-use category |  | Subcategories for reporting year | Annual growth of perennial woody biomass2 | Annual carbon stock in biomass removed (removal or harvest)3 | Annual change in carbon stocks in biomass4
Initial land use | Land use during reporting year |  | (tonnes C yr-1) | (tonnes C yr-1) | (tonnes C yr-1)
|  |  | National estimates, or Table 5.1 | National estimates, or Table 5.1 | ∆CB = ΔCG - ΔCL
|  |  | ΔCG | ΔCL | DCB
CL | CL | (a)
(b)
(c)
Total
1 Multiplying per ha values from Table 5.1 is required here according to text in Section 5.2.1. 2Annual growth of perennial woody biomass (ΔCG) is equal to the area of perennial crop that is not mature times biomass accumulation rate (G) using a national estimate or data from Table 5.1. 3Annual carbon stock in biomass removed (Δ CL) is equal to the area of perennial crops that is annually harvested times the area-specific carbon stock value that is lost (L) using a national estimate or biomass carbon loss data from Table 5.1. 4 If the area of perennial crops that was harvested in the inventory year equals the mean harvested area over the entire harvest cycle of the perennial crop, the annual change in carbon stocks in biomass can be taken to be zero, and ΔCG and ΔCL do not need to be estimated.

## Soils1 of 2
Sector |  | Agriculture, Forestry and Other Land Use
Category |  | Cropland Remaining Cropland: Annual change in carbon stocks in mineral soils
Category code |  | 3B2a
Sheet |  | 1 of 2
Equation |  | Equation 2.2 | Equation 2.25, Formulation A in Box 2.1 of Section 2.3.3.1
Land-use category |  | Subcategories for reporting year | Area in the last year of an inventory period | Area at the beginning of an inventory period | Reference carbon stock in the last year of an inventory period | Reference carbon stock at the beginning of an inventory period | Time dependence of stock change factors (D) or number of years over a single inventory time period (T) | Stock change factor for land-use system or sub-system | Stock change factor for management regime | Stock change factor for input of organic matter | Annual change in carbon stocks in mineral soils
Initial land use | Land use during reporting year |  | (ha) | (ha) | (tonnes C ha-1) | (tonnes C ha-1) | (yr) | (-) | (-) | (-) | (tonnes C yr-1)
[5 empty] | Table 2.3 | Table 2.3 | (default is 20 yr; if T>D then use the value of T) | Table 5.5 | Table 5.5 | Table 5.5 | ∆CMineral as in Equation 2.25
|  |  | A(0) | A(0-T) | SOCref(0) | SOCref(T-0) | D | FLU | FMG | FI | ∆CMineral
CL | CL | (a) |  |  |  |  | 20
|  | (b) |  |  |  |  | 20
|  | (c) |  |  |  |  | 20
Total

## Soils2 of 2
Sector |  | Agriculture, Forestry and Other Land Use
Category |  | Cropland Remaining Cropland: Annual change in carbon stocks in organic soils
Category code |  | 3B2a
Sheet |  | 2 of 2
Equation |  | Equation 2.2 | Equation 2.26
Land-use category |  | Subcategories for reporting year | Land area of cultivated organic soil | Emission factor for climate type | Annual carbon loss from cultivated organic soils
Initial land use | Land use during reporting year |  | (ha) | (tonnes C ha-1 yr-1) | (tonnes C yr-1)
|  |  |  | Table 5.6 | LOrganic = A * EF
|  |  | A | EF | LOrganic
CL | CL | (a)
(b)
(c)
Total