## Soils1 of 2
Sector |  | Agriculture, Forestry and Other Land Use
Category |  | Grassland Remaining Grassland: Annual change in carbon stocks in mineral soils
Category code |  | 3B3a
Sheet |  | 1 of 2
Equation |  | Equation 2.2 | Equation 2.25
Land-use category |  | Subcategories of unique climate, soil, and management combinations | Area in the last year of an inventory period | Area at the beginning of an inventory period | Reference carbon stock for Climate/Soil Combination | Stock change factor for land-use system or sub-system | Stock change factor for management regime | Stock change factor for C input | Carbon stock in last year of an inventory period | Carbon stock at the beginning of an inventory period | Time dependence of stock change factors (D) or number of years over a single inventory time period (T) | Annual change in carbon stocks in mineral soils
Initial land use | Land use during reporting year |  | (ha) | (ha) | (tonnes C | (-) | (-) | (-) | tonnes C | tonnes C | (yr) | (tonnes C yr-1)
ha-1)
[5 empty] | Table 2.3, Chap. 2, Sec. 2.3.3.1 | Table 6.2 | Table 6.2 | Table 6.2 |  |  | (default is 20 yr; if T>D then use the value of T) | ∆CMineral as in Equation 2.25
|  |  | A(0) | A(0-T) | SOCref | FLU | FMG | FI | SOC0 | SOC0-T | D | ∆CMineral
GL | GL | (a)
(b)
(c)
(d)
(e)
(f)
(g)
(h)
Total | [10 empty] | 20
Note: This worksheet is designed for computations using Formulation A in Box 2.1 of Section 2.3.3.1

## Soils2 of 2
Sector |  | Agriculture, Forestry and Other Land Use
Category |  | Grassland Remaining Grassland: Annual change in carbon stocks in organic soils
Category code |  | 3B3a
Sheet |  | 2 of 2
Equation |  | Equation 2.2 | Equation 2.26
Land-use category |  | Subcategories for reporting year | Land area of cultivated organic soil | Emission factor for climate type | Annual carbon loss from cultivated organic soils
Initial land use | Land use during reporting year |  | (ha) | (tonnes C ha-1 yr-1) | (tonnes C yr-1)
|  |  |  | Table 6.3 | LOrganic = A * EF
|  |  | A | EF | LOrganic
GL | GL | (a)
(b)
(c)
Total