## N2O_Peatlands1 of 1
Sector |  | Agriculture, Forestry and Other Land Use
Category |  | Land Converted to Wetlands: N2O Emissions from land converted for peat extraction
Category code |  | 3B4bi
Sheet |  | 1 of 1
Equation |  | Eq. 2.2 | Equation 7.7
Land-use category |  | Subcategories for reporting year | Area of nutrient rich peat soils managed for peat extraction, including abandoned areas in which drainage is still present | Emission factor for drained nutrient-rich Wetlands organic soils | Direct N2O emissions from peatlands managed for peat extraction
Initial land use1 | Land use during reporting year |  | (ha) | (kg N2O-N ha-1 yr-1) | (Gg N2O yr-1)
|  |  |  | Table 7.6 | N2OWW peatExtraction = (APeatRich * EFN2O-NPeatRich ) * 44/28 * 10-6
|  |  | APeatRich | EFN2O-NPeatRich | N2OWW PeatExtraction
FL | WLPeat | (a)
(b)
Sub-total
CL | WLPeat | (a)
(b)
Sub-total
GL | WLPeat | (a)
(b)
Sub-total
SL | WLPeat | (a)
(b)
Sub-total
OL | WLPeat | (a)
(b)
Sub-total
Total
1 If data by initial land use are not available, use only "non-WL" in this column.

## CO2_Flooded1 of 1
Sector |  | Agriculture, Forestry and Other Land Use
Category |  | Land Converted to Wetlands: CO2 Emissions from Land Converted to Flooded land
Category code |  | 3B4bii
Sheet |  | 1 of 1
Equation |  | Eq. 2.2 | Equation 7.10
Land-use category |  | Subcategories for reporting year | Area of land converted annually to Flooded Land from original land use i | Biomass immediately following conversion to Flooded Land | Biomass in land immediately before conversion to Flooded Land | Carbon fraction of dry matter | Annual change in carbon stocks in biomass on Land Converted to Flooded land
Initial land use1 | Land use during reporting year |  | (ha yr-1) | (tonnes dm ha-1) | (tonnes dm ha-1) | [tonnes C (tonne dm)-1] | tonnes C yr-1
|  |  |  | (default = 0) | Table 4.7 | 0.5 or | DCLWfloodLB = [ Σi Ai *
[6 empty] | Table 4.3 | (BAFTERi - BBEFOREi) ] * CF
|  |  | Ai | BAFTERi | BBEFOREi | CF | DCLWfloodLB
FL | WLFlooded | (a)
(b)
Sub-total
CL | WLFlooded | (a)
(b)
Sub-total
GL | WLFlooded | (a)
(b)
Sub-total
SL | WLFlooded | (a)
(b)
Sub-total
OL | WLFlooded | (a)
(b)
Sub-total
Total
1 If data by initial land use are not available, use only "non-WL" in this column.