## Forest Land1 of 2
Sector |  | Agriculture, Forestry and Other Land Use
Category |  | Emissions from Biomass Burning in Forest Land (Forest Land Remaining Forest Land)
Category code |  | 3C1a
Sheet |  | 1 of 2
Equation |  | Equation 2.2 | Equation 2.27
Land-use category |  | Subcategories for reporting year1 | Area burnt | Mass of fuel available for combustion2 | Combustion factor2 | Emission factor for each GHG | CH4 emissions from fire | CO emissions from fire | N2O emissions from fire | NOx emissions from fire
Initial land use | Land use during reporting year |  | (ha) | (tonnes | (-) | [g GHG | (tonnes CH4) | (tonnes CO) | (tonnes N2O) | (tonnes NOx)
|  |  |  | ha-1) |  | (kg dm burnt)-1]
|  |  |  | Table 2.4 | Table 2.6 | Table 2.5 | Lfire-CH4 = | Lfire-CO = | Lfire-N2O = | Lfire-NOx =
[7 empty] | A * MB * Cf * Gef * 10-3 | A * MB * Cf * Gef * 10-3 | A * MB * Cf * Gef * 10-3 | A * MB * Cf * Gef * 10-3
|  |  | A | MB | Cf | Gef | Lfire-CH4 | Lfire-CO | Lfire-N2O | Lfire-NOx
FL | FL | (a) |  |  |  | CH4
CO
N2O
NOx
|  | (b) |  |  |  | CH4
CO
N2O
NOx
Total | [5 empty] | CH4
CO
N2O
NOx
1 For each subcategory, use separate line for each non-CO2 greenhouse gas.
2 Where data for MB and Cf are not available, a default value for the amount of fuel actually burnt (MB * Cf) can be used (Table 2.4). In this case, MB takes the value taken from the table, whereas Cf must be 1.

## Forest Land2 of 2
Sector |  | Agriculture, Forestry and Other Land Use
Category |  | Emissions from Biomass Burning in Forest Land (Land Converted to Forest Land)
Category code |  | 3C1a
Sheet |  | 2 of 2
Equation |  | Equation 2.2 | Equation 2.27
Land-use category |  | Subcategories for reporting year2 | Area burnt | Mass of fuel available for combustion3 | Combustion factor3 | Emission factor for each GHG | CH4 emissions from fire | CO emissions from fire | N2O emissions from fire | NOx emissions from fire
Initial land use1 | Land use during reporting year |  | (ha) | (tonnes ha-1) | (-) | [g GHG | (tonnes CH4) | (tonnes CO) | (tonnes N2O) | (tonnes NOx)
(kg dm burnt)-1]
|  |  |  | Table 2.4 | Table 2.6 | Table 2.5 | Lfire-CH4 = | Lfire-CO = | Lfire-N2O = | Lfire-NOx =
[7 empty] | A * MB * Cf * Gef * 10-3 | A * MB * Cf * Gef * 10-3 | A * MB * Cf * Gef * 10-3 | A * MB * Cf * Gef * 10-3
|  |  | A | MB | Cf | Gef | Lfire-CH4 | Lfire-CO | Lfire-N2O | Lfire-NOx
[non-FL] | FL | (a) |  |  |  | CH4
CO
N2O
NOx
|  | (b) |  |  |  | CH4
CO
N2O
NOx
Total | [5 empty] | CH4
CO
N2O
NOx
1 Similar tables should be completed separately for each initial land use, and subtotals must be added up. If data by initial land use are not available, use only "non-FL" in this column.
2 For each subcategory, use separate lines for each non-CO2 greenhouse gas.
3 Where data for MB and Cf are not available, a default value for the amount of fuel actually burnt (MB * Cf) can be used (Table2.4). In this case, MB takes the value taken from the table, whereas Cf must be 1.