## Instructions
Addendum to Chapter 3: IPCC tool for Approach 1 uncertainty analysis
This spreadsheet implements the Approach 1 method for estimation of inventory uncertainties as described in the 2006 IPCC Gui delines and the 2019 Refinement. It consists of four sheets:
- 'Calculation (table 3.2)', which implements the Approach 1 method for combining inventory uncertainties, in accordance with table 3.2 in the 2019 Ref inement. Guidance for filling in the sheet is provided in the step-by-step instructions below. For details of the method, see the 2006 IPCC Guidelines, Volume 1, Chapter 3 and the 2019 Refinement.
- 'Reporting (table 3.3)', which uses the data in the sheet 'Calculation (table 3.2)' to construct uncertainty reporting table in accordance with tab le 3.3 in the 2006 IPCC Guidelines.
- 'Reporting summary by sector', which automatically calculates sectoral level and trend uncertainties as well as uncertainties excluding LULUCF, based on data in 'Calculation (table 3.2)'.
- 'QC list', which can be used to support quality control of the uncertainty analysis. This sheet is not linked to other sheets in the workbook. ' QC list' includes the uncertainty analysis QC checks from table 6.1 of the 2006 IPCC Guidelines, Volume 1, Chapter 6. It also includes QC checks to be performed on data input to 'Calculation (table 3.2)' sheet as well as on 'Reporting (table 3.3)' and 'Reporting summary by sector' sheets. These checks aim at eliminating input errors between the GHG inventory and the uncertainty analys is and errors in the calculation formulas and cell references within this workbook, and are particularly recommended if the user makes changes to the workbook structure.
The automatically calculated cells and other cells in this workbook where user input is not needed are locked but can be unlocked with password [XXXX]. [In the current version, cells are not yet locked]
Step by step instructions for sheet 'Calculation (table 3.2)'
The calculation sheet includes orange cells for data input by the user. Automatically calculated cells and other cells where user input is not needed have l ight blue background color. Following the guidance below, the user should enter or select inputs to columns A -J and R. Columns K-Q as well as all values in the rows under ”Total” are automatically calculated.
1. Select the inventory sector in column A from the drop-down menu (Energy, IPPU, AFOLU, Waste, Other). This information is used to automatically calcu late level and trend uncertainty by sector in 'Reporting summary by sector' sheet.
2. Enter the IPCC category code to column B.
3. Enter the category name to column C.
4. Hide (do not remove) rows which are not used
5. Enter the GHG(s) in column D
4. Enter base year emissions or removals in column E in Gg CO2 eq
5. Enter the last inventory year (year t) emissions or removals in column F in Gg CO2 eq
6. For categories where AD and EF uncertainties are available separately, for each row:
  a. Enter AD uncertainty in column G. Note that the method assumes that the AD uncertainty is the same in the base year and year t. If the uncertainties are different and base year uncertainty is higher, make two copies of the workbook, one with base year uncertainties and one with year t uncertainties . The results of the workbook with base year uncertainties would be used for uncertainty of the trend, while the results of the workbook with year t uncertainties would be used for the uncertainty in ye ar t. In case base year uncertainties are lower than year t, year t uncertainty values should be considered in trend assessment, and thus separate workbooks are not needed. Note that in such case it is reasonable to assume that no correlations among AD in base year and year t occur. If emissions/removals in year t are zero, include the base year uncertainties in column G.
  b. In column H, select for whether AD uncertainties are correlated across years. The default assumption is N (no). This selection will have an impact on the formula used in the automatic calculation in column P.
  c. Enter EF uncertainty in column I. Note that the method assumes that the EF uncertainty is the same in the base year and ye ar t. If the uncertainties are different and base year uncertainty is higher, make two copies of the workbook, one with base year uncertainties and one with year t uncertainties . The results of the workbook with base year uncertainties would be used for uncertainty of the trend, while the results of the workbook with year t uncertainties would be used for the uncertainty in ye ar t. In case base year uncertainties are lower than year t, year t uncertainty values should be considered in trend assessment, and thus separate workbooks are not needed. Note that in such case it is reasonable to assume that no correlations among EF in base year and year t occur. If emissions/removals in year t are zero, include the base year uncertainties in column I.
  d. In column J, select whether EF uncertainties are correlated across years. The default assumption is Y (yes). This selectio n will have an impact on the formula used in column O.
  7. For categories for which AD and EF uncertainties are not available separately, for each row:
  a. If category uncertainty is correlated across years, enter the uncertainty in column I and enter 0 in column G. It is suggested to assume correlation across years if some of the parameters used in the estimates are the same in both years or derived from the same source.
  b. If category uncertainty is not correlated across years, enter the uncertainty in column G and enter 0 in column I. It is s uggested to assume no correlation between years if the estimates for the two years are independent from each other, for example based on independent measurements .
8. Reporting summary by sector allows presenting the inventory total uncertainty as well as uncertainty excluding selected categories. In order to use the option to exclude selected rows, select "Y" for the row to be excluded in column R.

## Calculation (table 3.2)
Inventory sector | IPCC category code | IPCC category name | Gas | Base year emissions or removals | Year t emissions or removals | Activity data uncertainty | AD uncertainties correlated across years? | Emission factor /estimation parameter uncertainty | EF uncertainties correlated across years? | Combined uncertainty | Contribution to variance by category in year t | Type A sensitivity | Type B sensitivity | Uncertainty in trend in national emissions introduced by emission factor / estimation parameter uncertainty | Uncertainty in trend in national emissions introduced by activity data uncertainty | Uncertainty introduced into the trend in total national emissions | Exclude from "total excluding selected categories"?
|  |  |  | Gg CO2 equivalent | Gg CO2 equivalent | % |  | % |  | % |  | % | % | % | % | %
Energy | 1.A.1 | Energy Industries, Liquid | CO2 | 2616.2082 | 2256.0422 | 3 | N | 2.5 | N | 3.9051 | 0.077079 | 0.014078 | 0.039379 | 0.13923 | 0.16707 | 0.047298 | Y
Energy | 1.A.1 | Energy Industries, Liquid | CH4 | 1.1115 | 1.0706 | 3 | N | 35 | Y | 35.1283 | 1.4047e-06 | 7.9418e-06 | 1.8688e-05 | 0.00027796 | 7.9286e-05 | 8.3549e-08 | Y
Energy | 1.A.1 | Energy Industries, Liquid | N2O | 23.2862 | 23.0182 | 3 | N | 40 | Y | 40.1123 | 0.00084659 | 0.00017664 | 0.00040178 | 0.0070657 | 0.0017046 | 5.2829e-05 | Y
Energy | 1.A.1 | Energy Industries, Solid | CO2 | 9640.0629 | 8952.071 | 0.9 | N | 1.3 | N | 1.5811 | 0.19896 | 0.062949 | 0.15626 | 0.28728 | 0.19889 | 0.12208 | Y
Energy | 1.A.1 | Energy Industries, Solid | CH4 | 2.731 | 2.2976 | 0.9 | N | 50 | Y | 50.0081 | 1.311e-05 | 1.37e-05 | 4.0105e-05 | 0.00068502 | 5.1045e-05 | 4.7186e-07 | Y
Energy | 1.A.1 | Energy Industries, Solid | N2O | 41.7153 | 45.4904 | 0.9 | N | 55 | Y | 55.0074 | 0.0062181 | 0.00039071 | 0.00079404 | 0.021489 | 0.0010106 | 0.00046281 | Y
Energy | 1.A.1 | Energy Industries, Gaseous | CO2 | 2636.231 | 2315.5171 | 0.9 | N | 0.5 | Y | 1.0296 | 0.0056439 | 0.014922 | 0.040418 | 0.0074612 | 0.051443 | 0.0027021 | Y
Energy | 1.A.1 | Energy Industries, Gaseous | CH4 | 1.2306 | 1.1338 | 0.9 | N | 55 | Y | 55.0074 | 3.8625e-06 | 7.8926e-06 | 1.979e-05 | 0.00043409 | 2.5189e-05 | 1.8907e-07 | Y
Energy | 1.A.1 | Energy Industries, Gaseous | N2O | 15.0412 | 14.0564 | 0.9 | N | 50 | Y | 50.0081 | 0.00049068 | 9.993e-05 | 0.00024536 | 0.0049965 | 0.00031229 | 2.5062e-05 | Y
Energy | 1.A.1 | Energy Industries, Other fossil | CO2 | 1.0011 | 507.1629 | 10 | N | 15 | N | 18.0278 | 0.083014 | 0.0088429 | 0.0088526 | 0.18779 | 0.12519 | 0.050939 | Y
Energy | 1.A.1 | Energy Industries, Other fossil | CH4 | 0.000822 | 0.66215 | 9 | N | 60 | Y | 60.6712 | 1.6027e-06 | 1.155e-05 | 1.1558e-05 | 0.000693 | 0.00014711 | 5.0189e-07 | Y
Energy | 1.A.1 | Energy Industries, Other fossil | N2O | 0.005363 | 6.4105 | 9 | N | 55 | Y | 55.7315 | 0.00012675 | 0.00011184 | 0.0001119 | 0.0061514 | 0.0014242 | 3.9868e-05 | Y
Energy | 1.A.1 | Energy Industries, Peat | CO2 | 3949.5104 | 4797.4967 | 2 | N | 2 | N | 2.8284 | 0.18285 | 0.045524 | 0.083741 | 0.23685 | 0.23685 | 0.1122 | Y
Energy | 1.A.1 | Energy Industries, Peat | CH4 | 2.9895 | 6.1752 | 2 | N | 60 | Y | 60.0333 | 0.00013648 | 7.8885e-05 | 0.00010779 | 0.0047331 | 0.00030487 | 2.2495e-05 | Y
Energy | 1.A.1 | Energy Industries, Peat | N2O | 33.4396 | 61.8908 | 2 | N | 60 | Y | 60.0333 | 0.013709 | 0.000757 | 0.0010803 | 0.04542 | 0.0030556 | 0.0020723 | Y
Energy | 1.A.1 | Energy Industries, Biomass | CH4 | 1.7476 | 16.2921 | 4.5 | N | 55 | Y | 55.1838 | 0.00080269 | 0.00026748 | 0.00028438 | 0.014712 | 0.0018098 | 0.00021971 | Y
Energy | 1.A.1 | Energy Industries, Biomass | N2O | 2.9396 | 113.3405 | 4.5 | N | 55 | Y | 55.1838 | 0.038848 | 0.0019499 | 0.0019784 | 0.10725 | 0.01259 | 0.01166 | Y
Energy | 1.A.2 | Manufacturing industries and construction, Liquid | CO2 | 4861.5859 | 3182.0204 | 2 | N | 1.2 | N | 2.3324 | 0.054699 | 0.0085312 | 0.055542 | 0.094259 | 0.1571 | 0.033564 | Y
Energy | 1.A.2 | Manufacturing industries and construction, Liquid | CH4 | 3.8859 | 3.2989 | 2 | N | 35 | N | 35.0571 | 1.3282e-05 | 2.0013e-05 | 5.7583e-05 | 0.0028502 | 0.00016287 | 8.1503e-06 | Y
Energy | 1.A.2 | Manufacturing industries and construction, Liquid | N2O | 38.2158 | 22.2432 | 2 | N | 45 | N | 45.0444 | 0.0009969 | 1.8769e-05 | 0.00038826 | 0.024708 | 0.0010982 | 0.00061172 | Y
Energy | 1.A.2 | Manufacturing industries and construction, Solid | CO2 | 4841.5684 | 1176.5987 | 1.7 | N | 1.6 | N | 2.3345 | 0.0074925 | 0.026251 | 0.020538 | 0.046471 | 0.049376 | 0.0045976 | Y
Energy | 1.A.2 | Manufacturing industries and construction, Solid | CH4 | 1.6269 | 0.42222 | 1.7 | N | 25 | Y | 25.0577 | 1.1116e-07 | 8.3592e-06 | 7.37e-06 | 0.00020898 | 1.7719e-05 | 4.3987e-08 | Y
Energy | 1.A.2 | Manufacturing industries and construction, Solid | N2O | 44.9342 | 28.2437 | 1.7 | N | 50 | Y | 50.0289 | 0.0019827 | 5.8552e-05 | 0.000493 | 0.0029276 | 0.0011852 | 9.9758e-06 | Y
Energy | 1.A.2 | Manufacturing industries and construction, Gaseous | CO2 | 2198.5782 | 1326.2666 | 1.6 | N | 0.4 | Y | 1.6492 | 0.0047512 | 0.0018925 | 0.02315 | 0.00075701 | 0.052383 | 0.0027445 | Y
Energy | 1.A.2 | Manufacturing industries and construction, Gaseous | CH4 | 1.1989 | 0.73297 | 1.6 | N | 40 | Y | 40.032 | 8.5498e-07 | 1.202e-06 | 1.2794e-05 | 4.8081e-05 | 2.895e-05 | 3.1499e-09 | Y
Energy | 1.A.2 | Manufacturing industries and construction, Gaseous | N2O | 14.6432 | 9.5783 | 1.6 | N | 45 | Y | 45.0284 | 0.00018473 | 2.5613e-05 | 0.00016719 | 0.0011526 | 0.00037831 | 1.4716e-06 | Y
Energy | 1.A.2 | Manufacturing industries and construction, Other fossil | CO2 | 100.642 | 387.0835 | 5.5 | N | 8 | N | 9.7082 | 0.014024 | 0.0057834 | 0.0067566 | 0.076442 | 0.052554 | 0.0086053 | Y
Energy | 1.A.2 | Manufacturing industries and construction, Other fossil | CH4 | 0.1304 | 0.36014 | 5.5 | N | 40 | Y | 40.3764 | 2.0998e-07 | 5.0256e-06 | 6.2863e-06 | 0.00020102 | 4.8896e-05 | 4.2801e-08 | Y
Energy | 1.A.2 | Manufacturing industries and construction, Other fossil | N2O | 0.63043 | 3.2185 | 5.5 | N | 30 | Y | 30.5 | 9.5694e-06 | 5.0084e-05 | 5.618e-05 | 0.0015025 | 0.00043697 | 2.4485e-06 | Y
Energy | 1.A.2 | Manufacturing industries and construction, Peat | CO2 | 1475.8573 | 940.32 | 2 | N | 2 | Y | 2.8284 | 0.0070245 | 0.0021436 | 0.016413 | 0.0042871 | 0.046424 | 0.0021736 | Y
Energy | 1.A.2 | Manufacturing industries and construction, Peat | CH4 | 1.061 | 0.66147 | 2 | N | 55 | Y | 55.0364 | 1.3161e-06 | 1.2881e-06 | 1.1546e-05 | 7.0847e-05 | 3.2657e-05 | 6.0858e-09 | Y
Energy | 1.A.2 | Manufacturing industries and construction, Peat | N2O | 15.4309 | 7.3361 | 2 | N | 60 | Y | 60.0333 | 0.00019261 | 2.1141e-05 | 0.00012805 | 0.0012685 | 0.00036219 | 1.7402e-06 | Y
Energy | 1.A.2 | Manufacturing industries and construction, Biomass | CH4 | 8.2528 | 16.8555 | 1.8 | N | 30 | Y | 30.054 | 0.00025484 | 0.00021442 | 0.00029421 | 0.0064327 | 0.00074895 | 4.194e-05 | Y
Energy | 1.A.2 | Manufacturing industries and construction, Biomass | N2O | 54.6719 | 81.8326 | 1.8 | N | 40 | Y | 40.0405 | 0.010662 | 0.00089979 | 0.0014284 | 0.035992 | 0.0036361 | 0.0013086 | Y
Energy | 1.A.3a | Domestic aviation, Liquid | CO2 | 385.137 | 186.6398 | 5 | N | 2 | Y | 5.3852 | 0.0010032 | 0.00046583 | 0.0032578 | 0.00093167 | 0.023036 | 0.00053154 | N
Energy | 1.A.3a | Domestic aviation, Liquid | CH4 | 0.13788 | 0.07725 | 5 | N | 60 | Y | 60.208 | 2.1482e-08 | 1.5367e-08 | 1.3484e-06 | 9.2204e-07 | 9.5347e-06 | 9.176e-11 | N
Energy | 1.A.3a | Domestic aviation, Liquid | N2O | 3.1379 | 1.5198 | 5 | N | 150 | Y | 150.0833 | 5.1667e-05 | 3.8108e-06 | 2.6528e-05 | 0.00057162 | 0.00018758 | 3.6193e-07 | N
Energy | 1.A.3b | Road transportation, Diesel oil | CO2 | 4923.472 | 7796.6411 | 1 | N | 1.5 | N | 1.8028 | 0.19619 | 0.088413 | 0.13609 | 0.28869 | 0.19246 | 0.12039 | N
Energy | 1.A.3b | Road transportation, Diesel oil | CH4 | 13.6569 | 2.9697 | 1 | N | 60 | N | 60.0083 | 3.1537e-05 | 8.0204e-05 | 5.1837e-05 | 0.0043985 | 7.3308e-05 | 1.9352e-05 | N
Energy | 1.A.3b | Road transportation, Diesel oil | N2O | 65.483 | 57.9414 | 1 | N | 140 | N | 140.0036 | 0.065348 | 0.00037825 | 0.0010114 | 0.20024 | 0.0014303 | 0.040099 | N
Energy | 1.A.3b | Road transportation, Motor gasoline | CO2 | 5884.2891 | 4047.7721 | 2 | N | 2 | N | 2.8284 | 0.13017 | 0.013748 | 0.070654 | 0.19984 | 0.19984 | 0.079872 | N
Energy | 1.A.3b | Road transportation, Motor gasoline | CH4 | 93.1998 | 12.266 | 2 | N | 60 | N | 60.0333 | 0.00053848 | 0.00068698 | 0.0002141 | 0.018167 | 0.00060558 | 0.00033042 | N
Energy | 1.A.3b | Road transportation, Motor gasoline | N2O | 88.2584 | 13.6188 | 2 | N | 150 | N | 150.0133 | 0.0041449 | 0.00061559 | 0.00023772 | 0.050428 | 0.00067237 | 0.0025434 | N
Energy | 1.A.3b | Road transportation, Gaseous | CO2 | 0 | 5.3458 | 3 | N | 0.5 | N | 3.0414 | 2.6251e-07 | 9.3312e-05 | 9.3312e-05 | 6.5982e-05 | 0.00039589 | 1.6108e-07 | N
Energy | 1.A.3b | Road transportation, Gaseous | CH4 | 0 | 0.085534 | 3 | N | 60 | N | 60.075 | 2.622e-08 | 1.493e-06 | 1.493e-06 | 0.00012669 | 6.3343e-06 | 1.6089e-08 | N
Energy | 1.A.3b | Road transportation, Gaseous | N2O | 0 | 0.11347 | 3 | N | 150 | N | 150.03 | 2.878e-07 | 1.9806e-06 | 1.9806e-06 | 0.00042015 | 8.403e-06 | 1.766e-07 | N
Energy | 1.A.3b | Road transportation, Biomass | CH4 | 0 | 0.83448 | 1 | N | 45 | N | 45.0111 | 1.401e-06 | 1.4566e-05 | 1.4566e-05 | 0.00092697 | 2.0599e-05 | 8.5969e-07 | N
Energy | 1.A.3b | Road transportation, Biomass | N2O | 0 | 3.3575 | 1 | N | 120 | N | 120.0042 | 0.00016121 | 5.8605e-05 | 5.8605e-05 | 0.0099456 | 8.288e-05 | 9.8922e-05 | N
Energy | 1.A.3c | Railways, Liquid | CO2 | 191.1011 | 63.7119 | 2 | N | 1.5 | Y | 2.5 | 2.5194e-05 | 0.00073553 | 0.0011121 | 0.0011033 | 0.0031455 | 1.1111e-05 | N
Energy | 1.A.3c | Railways, Liquid | CH4 | 0.27439 | 0.091323 | 2 | N | 60 | Y | 60.0333 | 2.9848e-08 | 1.0589e-06 | 1.5941e-06 | 6.3535e-05 | 4.5087e-06 | 4.057e-09 | N
Energy | 1.A.3c | Railways, Liquid | N2O | 1.4515 | 0.30706 | 2 | N | 150 | Y | 150.0133 | 2.1071e-06 | 8.6743e-06 | 5.3598e-06 | 0.0013011 | 1.516e-05 | 1.6932e-06 | N
Energy | 1.A.3d | Domestic navigation, Liquid | CO2 | 441.2859 | 403.2071 | 10 | N | 1 | N | 10.0499 | 0.016306 | 0.0027712 | 0.007038 | 0.0099533 | 0.099533 | 0.010006 | N
Energy | 1.A.3d | Domestic navigation, Liquid | CH4 | 5.4268 | 3.4536 | 10 | N | 55 | N | 55.9017 | 3.7015e-05 | 7.8149e-06 | 6.0283e-05 | 0.004689 | 0.00085254 | 2.2713e-05 | N
Energy | 1.A.3d | Domestic navigation, Liquid | N2O | 2.781 | 2.834 | 10 | N | 110 | N | 110.4536 | 9.7305e-05 | 2.258e-05 | 4.9468e-05 | 0.0076954 | 0.00069958 | 5.9708e-05 | N
Energy | 1.A.3d | Domestic navigation, Biomass | CH4 | 0 | 0.14682 | 12.5 | N | 60 | N | 61.2883 | 8.0407e-08 | 2.5627e-06 | 2.5627e-06 | 0.00021746 | 4.5303e-05 | 4.9339e-08 | N
Energy | 1.A.3d | Domestic navigation, Biomass | N2O | 0 | 0.036375 | 12.5 | N | 130 | N | 130.5996 | 2.2411e-08 | 6.3493e-07 | 6.3493e-07 | 0.00011673 | 1.1224e-05 | 1.3752e-08 | N
Energy | 1.A.3e | Other Transportation, Gaseous | CO2 | 2.1955 | 9.1617 | 20 | N | 0.5 | Y | 20.0062 | 3.3363e-05 | 0.00013869 | 0.00015992 | 6.9346e-05 | 0.0045232 | 2.0464e-05 | N
Energy | 1.A.3e | Other Transportation, Gaseous | CH4 | 0.000997 | 0.007246 | 20 | N | 60 | Y | 63.2456 | 2.0856e-10 | 1.1684e-07 | 1.2648e-07 | 7.0104e-06 | 3.5774e-06 | 6.1943e-11 | N
Energy | 1.A.3e | Other Transportation, Gaseous | N2O | 0.011887 | 0.049337 | 20 | N | 60 | Y | 63.2456 | 9.669e-09 | 7.4625e-07 | 8.6118e-07 | 4.4775e-05 | 2.4358e-05 | 2.5981e-09 | N
Energy | 1.A.4 | Other sectors, Liquid | CO2 | 6987.6318 | 3293.4578 | 6.5 | N | 0.7 | N | 6.5376 | 0.46038 | 0.01006 | 0.057488 | 0.05691 | 0.52845 | 0.2825 | N
Energy | 1.A.4 | Other sectors, Liquid | CH4 | 26.2941 | 16.1823 | 6.5 | N | 25 | N | 25.8312 | 0.00017352 | 2.824e-05 | 0.00028246 | 0.0099866 | 0.0025965 | 0.00010647 | N
Energy | 1.A.4 | Other sectors, Liquid | N2O | 54.9645 | 23.1115 | 6.5 | N | 40 | N | 40.5247 | 0.00087111 | 0.00012801 | 0.00040341 | 0.022821 | 0.0037083 | 0.00053453 | N
Energy | 1.A.4 | Other sectors, Solid | CO2 | 46.4665 | 9.3241 | 18 | N | 0.9 | N | 18.0225 | 2.8043e-05 | 0.0002865 | 0.00016275 | 0.00020715 | 0.004143 | 1.7208e-05 | N
Energy | 1.A.4 | Other sectors, Solid | CH4 | 2.7891 | 0.082419 | 18 | N | 65 | Y | 67.4463 | 3.0686e-08 | 2.5528e-05 | 1.4386e-06 | 0.0016593 | 3.6622e-05 | 2.7546e-06 | N
Energy | 1.A.4 | Other sectors, Solid | N2O | 0.56718 | 0.093593 | 18 | N | 55 | Y | 57.8705 | 2.9132e-08 | 3.8501e-06 | 1.6337e-06 | 0.00021176 | 4.1587e-05 | 4.657e-08 | N
Energy | 1.A.4 | Other sectors, Gaseous | CO2 | 102.3457 | 137.6309 | 7 | N | 0.34864 | Y | 7.0087 | 0.00092401 | 0.0014128 | 0.0024024 | 0.00049256 | 0.023782 | 0.00056583 | N
Energy | 1.A.4 | Other sectors, Gaseous | CH4 | 0.26056 | 0.17838 | 7 | N | 40 | Y | 40.6079 | 5.2106e-08 | 5.9439e-07 | 3.1136e-06 | 2.3775e-05 | 3.0823e-05 | 1.5154e-09 | N
Energy | 1.A.4 | Other sectors, Gaseous | N2O | 0.56055 | 0.7419 | 7 | N | 40 | Y | 40.6079 | 9.0134e-07 | 7.5303e-06 | 1.295e-05 | 0.00030121 | 0.0001282 | 1.0716e-07 | N
Energy | 1.A.4 | Other sectors, Other fossil | CO2 | 0.22438 | 0 | 10 | N | 15 | N | 18.0278 | 0 | 2.1694e-06 | 0 | 0 | 0 | 0 | N
Energy | 1.A.4 | Other sectors, Other fossil | CH4 | 7.6e-05 | 0 | 10 | N | 60 | N | 60.8276 | 0 | 7.3481e-10 | 0 | 0 | 0 | 0 | N
Energy | 1.A.4 | Other sectors, Other fossil | N2O | 0.000901 | 0 | 10 | N | 60 | N | 60.8276 | 0 | 8.7113e-09 | 0 | 0 | 0 | 0 | N
Energy | 1.A.4 | Other sectors, Peat | CO2 | 121.6413 | 223.7813 | 8.5 | N | 1.7 | N | 8.6683 | 0.0037367 | 0.00273 | 0.0039061 | 0.009391 | 0.046955 | 0.0022929 | N
Energy | 1.A.4 | Other sectors, Peat | CH4 | 1.4809 | 2.72 | 8.5 | N | 130 | Y | 130.2776 | 0.0001247 | 3.3161e-05 | 4.7478e-05 | 0.0043109 | 0.00057073 | 1.8909e-05 | N
Energy | 1.A.4 | Other sectors, Peat | N2O | 1.4153 | 2.539 | 8.5 | N | 130 | Y | 130.2776 | 0.00010865 | 3.0635e-05 | 4.4319e-05 | 0.0039826 | 0.00053275 | 1.6145e-05 | N
Energy | 1.A.4 | Other sectors, Biomass | CH4 | 191.9985 | 170.0384 | 17 | N | 140 | Y | 141.0284 | 0.57106 | 0.0011117 | 0.002968 | 0.15563 | 0.071356 | 0.029314 | N
Energy | 1.A.4 | Other sectors, Biomass | N2O | 26.6941 | 38.0817 | 17 | N | 160 | Y | 160.9006 | 0.037284 | 0.00040663 | 0.00066472 | 0.06506 | 0.015981 | 0.0044883 | N
Energy | 1.A.5 | Other energy, Liquid | CO2 | 1042.7389 | 849.9754 | 15 | N | 1.7 | N | 15.096 | 0.1635 | 0.0047539 | 0.014836 | 0.035669 | 0.31473 | 0.10033 | N
Energy | 1.A.5 | Other energy, Liquid | CH4 | 2.9708 | 1.8475 | 15 | N | 45 | Y | 47.4342 | 7.6265e-06 | 3.5248e-06 | 3.2248e-05 | 0.00015862 | 0.00068409 | 4.9314e-07 | N
Energy | 1.A.5 | Other energy, Liquid | N2O | 7.8798 | 6.0837 | 15 | N | 50 | Y | 52.2015 | 0.00010015 | 3.0005e-05 | 0.00010619 | 0.0015003 | 0.0022527 | 7.3253e-06 | N
Energy | 1.A.5 | Other energy, Solid | CO2 | 1.173 | 0 | 20 | N | 1 | N | 20.025 | 0 | 1.1341e-05 | 0 | 0 | 0 | 0 | N
Energy | 1.A.5 | Other energy, Solid | CH4 | 0.001253 | 0 | 20 | N | 60 | N | 63.2456 | 0 | 1.2115e-08 | 0 | 0 | 0 | 0 | N
Energy | 1.A.5 | Other energy, Solid | N2O | 0.011197 | 0 | 20 | N | 60 | N | 63.2456 | 0 | 1.0826e-07 | 0 | 0 | 0 | 0 | N
Energy | 1.A.5 | Other energy, Gaseous | CO2 | 55.8594 | 258.305 | 20 | N | 0.50252 | Y | 20.0063 | 0.02652 | 0.0039686 | 0.0045087 | 0.0019943 | 0.12753 | 0.016267 | N
Energy | 1.A.5 | Other energy, Gaseous | CH4 | 0.075507 | 0.35 | 20 | N | 60 | Y | 63.2456 | 4.866e-07 | 5.3792e-06 | 6.1093e-06 | 0.00032275 | 0.0001728 | 1.3403e-07 | N
Energy | 1.A.5 | Other energy, Gaseous | N2O | 0.30256 | 1.3911 | 20 | N | 60 | Y | 63.2456 | 7.6865e-06 | 2.1356e-05 | 2.4281e-05 | 0.0012814 | 0.00068677 | 2.1135e-06 | N
Energy | 1.A.5 | Other energy, Peat | CO2 | 23.9651 | 0 | 10 | N | 2 | N | 10.198 | 0 | 0.0002317 | 0 | 0 | 0 | 0 | N
Energy | 1.A.5 | Other energy, Peat | CH4 | 0.28136 | 0 | 10 | N | 60 | N | 60.8276 | 0 | 2.7203e-06 | 0 | 0 | 0 | 0 | N
Energy | 1.A.5 | Other energy, Peat | N2O | 0.14146 | 0 | 10 | N | 60 | N | 60.8276 | 0 | 1.3677e-06 | 0 | 0 | 0 | 0 | N
Energy | 1.A.5 | Other energy, Biomass | CH4 | 0.34927 | 0.62325 | 10 | N | 60 | Y | 60.8276 | 1.4273e-06 | 7.502e-06 | 1.0879e-05 | 0.00045012 | 0.00015385 | 2.2628e-07 | N
Energy | 1.A.5 | Other energy, Biomass | N2O | 0.25278 | 0.12367 | 10 | N | 60 | Y | 60.8276 | 5.6196e-08 | 2.8534e-07 | 2.1587e-06 | 1.712e-05 | 3.0528e-05 | 1.2251e-09 | N
Energy | 1.B.2 | Oil and Natural gas and other emissions from energy production | CO2 | 111.4934 | 104.1549 | 55 | N | 20 | N | 58.5235 | 0.036897 | 0.00074005 | 0.001818 | 0.051422 | 0.14141 | 0.022641 | N
Energy | 1.B.2 | Oil and Natural gas and other emissions from energy production | CH4 | 10.8593 | 32.9757 | 25 | N | 100 | N | 103.0776 | 0.011473 | 0.0004706 | 0.00057559 | 0.081401 | 0.02035 | 0.0070403 | N
Energy | 1.B.2 | Oil and Natural gas and other emissions from energy production | N2O | 0.67467 | 1.1447 | 90 | N | 60 | N | 108.1665 | 1.5225e-05 | 1.3458e-05 | 1.9981e-05 | 0.0016955 | 0.0025432 | 9.3424e-06 | N
IPPU | 2.A.1 | Cement production | CO2 | 729.1791 | 553.2424 | 2 | N | 5 | Y | 5.3852 | 0.0088146 | 0.0026065 | 0.0096569 | 0.013033 | 0.027314 | 0.00091589 | N
IPPU | 2.A.2 | Lime production | CO2 | 400.6024 | 386.329 | 2 | N | 3 | N | 3.6056 | 0.0019268 | 0.00287 | 0.0067434 | 0.02861 | 0.019073 | 0.0011823 | N
IPPU | 2.A.3 | Glass production | CO2 | 20.9779 | 2.1244 | 5 | N | 3 | Y | 5.831 | 1.5238e-07 | 0.00016574 | 3.7082e-05 | 0.00049722 | 0.00026221 | 3.1599e-07 | N
IPPU | 2.A.4 | Other process uses of carbonates | CO2 | 63.1439 | 138.8976 | 4.5 | N | 2.5 | Y | 5.1478 | 0.0005077 | 0.0018139 | 0.0024245 | 0.0045349 | 0.015429 | 0.00025863 | N
IPPU | 2.B.1 | Ammonia production | CO2 | 92.9532 | 0 | 3 | N | 15 | N | 15.2971 | 0 | 0.0008987 | 0 | 0 | 0 | 0 | N
IPPU | 2.B.2 | Nitric acid production | N2O | 1591.6329 | 218.3184 | 3 | N | 15 | N | 15.2971 | 0.011076 | 0.011575 | 0.0038108 | 0.080839 | 0.016168 | 0.0067963 | N
IPPU | 2.B.11a | Phosphoric acid production | CO2 | 24.539 | 33.0466 | 7 | N | 0 | N | 7 | 5.314e-05 | 0.00033958 | 0.00057683 | 0 | 0.0057103 | 3.2608e-05 | N
IPPU | 2.B.10 | Hydrogen production | CO2 | 116.2184 | 937.8459 | 5 | N | 3 | N | 5.831 | 0.029697 | 0.015246 | 0.01637 | 0.069453 | 0.11575 | 0.018223 | N
IPPU | 2.B.11b | Limestone and dolomite use | CO2 | 36.52 | 81.7097 | 5 | N | 3 | Y | 5.831 | 0.00022542 | 0.0010732 | 0.0014263 | 0.0032195 | 0.010085 | 0.00011207 | N
IPPU | 2.C.1 | Iron and steel production | CO2 | 1966.6233 | 2170.9871 | 4 | N | 0 | N | 4 | 0.074887 | 0.018874 | 0.037895 | 0 | 0.21437 | 0.045952 | N
IPPU | 2.C.1 | Iron and steel production | CH4 | 0.001218 | 0.001912 | 3 | N | 20 | Y | 20.2237 | 1.4848e-12 | 2.1598e-08 | 3.3374e-08 | 4.3196e-07 | 1.4159e-07 | 2.0664e-13 | N
IPPU | 2.C.8 | Other Metal Industry | CO2 | 8.9095 | 17.1871 | 5 | N | 0 | N | 5 | 7.3337e-06 | 0.00021386 | 0.0003 | 0 | 0.0021213 | 4.5001e-06 | N
IPPU | 2.D.1 | Lubricant use | CO2 | 207.528 | 73.6478 | 20 | N | 7 | Y | 21.1896 | 0.0024185 | 0.00072092 | 0.0012855 | 0.0050464 | 0.03636 | 0.0013475 | N
IPPU | 2.D.1 | Lubricant use | CH4 | 0.283 | 0.1005 | 20 | N | 60 | Y | 63.2456 | 4.012e-08 | 9.8194e-07 | 1.7542e-06 | 5.8916e-05 | 4.9617e-05 | 5.933e-09 | N
IPPU | 2.D.1 | Lubricant use | N2O | 1.6867 | 0.59868 | 20 | N | 60 | Y | 63.2456 | 1.4237e-06 | 5.8575e-06 | 1.045e-05 | 0.00035145 | 0.00029557 | 2.1088e-07 | N
IPPU | 2.D.2 | Paraffin wax use | CO2 | 10.1655 | 25.0392 | 20 | N | 100 | Y | 101.9804 | 0.0064751 | 0.00033878 | 0.00043706 | 0.033878 | 0.012362 | 0.0013005 | N
IPPU | 2.D.4 | Other non energy products | CO2 | 0 | 8.2839 | 20 | N | 2 | N | 20.0998 | 2.7531e-05 | 0.0001446 | 0.0001446 | 0.00040898 | 0.0040898 | 1.6894e-05 | N
IPPU | 2.F.1 | Refrigeration and air conditioning | HFCs | 0.010557 | 1340.0659 | 20 | N | 0 | N | 20 | 0.71332 | 0.023391 | 0.023391 | 0 | 0.6616 | 0.43771 | N
IPPU | 2.F.1 | Refrigeration and air conditioning | PFCs | 0 | 0.90651 | 20 | N | 0 | N | 20 | 3.2642e-07 | 1.5823e-05 | 1.5823e-05 | 0 | 0.00044755 | 2.003e-07 | N
IPPU | 2.F.2 | Foam blowing agents | HFCs | 0 | 5.5967 | 16 | N | 0 | N | 16 | 7.963e-06 | 9.769e-05 | 9.769e-05 | 0 | 0.0022105 | 4.8862e-06 | N
IPPU | 2.F.4 | Aerosols | HFCs | 0 | 42.2908 | 35 | N | 0 | N | 35 | 0.0021757 | 0.00073819 | 0.00073819 | 0 | 0.036539 | 0.0013351 | N
IPPU | 2.G.1 | Electrical equipment | SF6 | 45.0049 | 11.4084 | 35 | N | 0 | N | 35 | 0.00015833 | 0.00023599 | 0.00019914 | 0 | 0.0098567 | 9.7154e-05 | N
IPPU | 2.G.3 | N2O from product uses | N2O | 64.493 | 24.564 | 10 | N | 0 | N | 10 | 5.992e-05 | 0.00019478 | 0.00042877 | 0 | 0.0060637 | 3.6768e-05 | N
IPPU | 2.H.3 | Other Industrial process and product use | HFCs | 0.010391 | 2.8113 | 17 | N | 0 | N | 17 | 2.2682e-06 | 4.8971e-05 | 4.9072e-05 | 0 | 0.0011798 | 1.3918e-06 | N
IPPU | 2.H.3 | Other Industrial process and product use | PFCs | 0.20706 | 3.5323 | 50 | N | 0 | N | 50 | 3.0977e-05 | 5.9655e-05 | 6.1657e-05 | 0 | 0.0043598 | 1.9008e-05 | N
IPPU | 2.H.3 | Other Industrial process and product use | SF6 | 7.4784 | 36.6168 | 50 | N | 0 | N | 50 | 0.0033287 | 0.00056684 | 0.00063915 | 0 | 0.045195 | 0.0020426 | N
AFOLU | 3.A.1 | Enteric fermentation | CH4 | 2422.9506 | 2104.5994 | 19 | N | 0 | N | 19 | 1.5879 | 0.013304 | 0.036736 | 0 | 0.9871 | 0.97436 | N
AFOLU | 3.A.2 | Manure management | CH4 | 369.6109 | 460.8629 | 40 | N | 0 | N | 40 | 0.33747 | 0.0044705 | 0.0080444 | 0 | 0.45506 | 0.20708 | N
AFOLU | 3.A.2 | Manure management | N2O | 285.0579 | 284.6191 | 120 | N | 0 | N | 120 | 1.1584 | 0.0022119 | 0.0049681 | 0 | 0.84311 | 0.71083 | N
AFOLU | 3.C.4 | Direct soil emissions | N2O | 3313.7489 | 3031.3189 | 55 | N | 0 | N | 55 | 27.6034 | 0.020861 | 0.052912 | 0 | 4.1156 | 16.938 | N
AFOLU | 3.C.5 | Indirect emissions | N2O | 482.7204 | 381.4405 | 270 | N | 0 | N | 270 | 10.5331 | 0.0019907 | 0.0066581 | 0 | 2.5423 | 6.4633 | N
AFOLU | 3.C.1.b | Field burning of agricultural residues | CH4 | 3.0727 | 1.9404 | 55 | N | 0 | N | 55 | 1.131e-05 | 4.161e-06 | 3.387e-05 | 0 | 0.0026344 | 6.9403e-06 | N
AFOLU | 3.C.1.b | Field burning of agricultural residues | N2O | 0.94959 | 0.59965 | 45 | N | 0 | N | 45 | 7.231e-07 | 1.2859e-06 | 1.0467e-05 | 0 | 0.00066611 | 4.4371e-07 | N
AFOLU | 3.C.2 | Liming | CO2 | 642.0072 | 265.5797 | 0 | N | 20 | Y | 20 | 0.028017 | 0.0015713 | 0.0046357 | 0.031427 | 0 | 0.00098762 | N
AFOLU | 2.C.3 | Urea Application | CO2 | 5.3536 | 2.7701 | 0 | N | 30 | Y | 30 | 6.8583e-06 | 3.4078e-06 | 4.8353e-05 | 0.00010223 | 0 | 1.0452e-08 | N
AFOLU | 3.B.1.a | Forest Land remaining Forest Land | CO2 | -22635.987 | -35773.5107 | 30 | N | 0 | N | 30 | 1143.7725 | 0.40718 | 0.62443 | 0 | 26.4923 | 701.8426 | N
AFOLU | 3.B.1.b | Land converted to Forest Land | CO2 | -1.3017 | -332.3467 | 75 | N | 0 | N | 75 | 0.61699 | 0.0057886 | 0.0058011 | 0 | 0.6153 | 0.3786 | N
AFOLU | 3.B.2.a | Cropland remaining Cropland | CO2 | 4706.229 | 4742.2503 | 150 | N | 0 | N | 150 | 502.4877 | 0.037244 | 0.082776 | 0 | 17.5595 | 308.3369 | N
AFOLU | 3.B.2.b | Land converted to Cropland | CO2 | 894.443 | 2416.1775 | 100 | N | 0 | N | 100 | 57.9738 | 0.033521 | 0.042175 | 0 | 5.9644 | 35.5739 | N
AFOLU | 3.B.3.a | Grassland remaining Grassland | CO2 | 682.7847 | 433.0957 | 250 | N | 0 | N | 250 | 11.6418 | 0.00095814 | 0.0075597 | 0 | 2.6728 | 7.1437 | N
AFOLU | 3.B.3.b | Land converted to Grassland | CO2 | 179.157 | 235.9243 | 130 | N | 0 | N | 130 | 0.93413 | 0.0023858 | 0.0041181 | 0 | 0.7571 | 0.5732 | N
AFOLU | 3.B.4.a | Wetlands remaining Wetlands | CO2 | 1357.7966 | 1961.9257 | 150 | N | 0 | N | 150 | 86.0046 | 0.021113 | 0.034246 | 0 | 7.2646 | 52.7742 | N
AFOLU | 3.B.4.b | Land converted to Wetlands | CO2 | 65.4565 | 137.8369 | 120 | N | 0 | N | 120 | 0.27169 | 0.0017731 | 0.002406 | 0 | 0.4083 | 0.16671 | N
AFOLU | 3.B.5.a | Settlements remaining Settlements | CO2 | 0 | 0 | 0 | N | 0 | N | 0 | 0 | 0 | 0 | 0 | 0 | 0 | N
AFOLU | 3.B.5.b | Land converted to Settlements | CO2 | 870.5308 | 570.658 | 75 | N | 0 | N | 75 | 1.8191 | 0.001544 | 0.0099609 | 0 | 1.0565 | 1.1162 | N
AFOLU | 3.D.1 | Harvested Wood Products | CO2 | -2951.604 | -3642.411 | 50 | N | 0 | N | 50 | 32.9376 | 0.035059 | 0.063579 | 0 | 4.4957 | 20.2112 | N
AFOLU | 3.C.4 | N fertilization | N2O | 20.562 | 17.284 | 10 | N | 200 | Y | 200.2498 | 0.011896 | 0.00010289 | 0.00030169 | 0.020578 | 0.0042666 | 0.00044166 | N
AFOLU | 3.C.4 | Drainage, rewetting and other management soils | CH4 | 1533.3921 | 918.7745 | 100 | N | 100 | N | 141.4214 | 16.7657 | 0.0012114 | 0.016037 | 2.268 | 2.268 | 10.2878 | N
AFOLU | 3.C.4 | Drainage, rewetting and other management soils | N2O | 1218.241 | 1212.3901 | 100 | N | 100 | N | 141.4214 | 29.1937 | 0.0093819 | 0.021162 | 2.9928 | 2.9928 | 17.9138 | N
AFOLU | 3.C.4 | Mineralization | N2O | 29.055 | 37.9652 | 10 | N | 200 | Y | 200.2498 | 0.057397 | 0.00038177 | 0.00066269 | 0.076353 | 0.0093718 | 0.0059177 | N
AFOLU | 3.C.5 | Indirect N2O emissions | N2O | 2.235 | 3.2482 | 100 | N | 0 | N | 100 | 0.00010478 | 3.5089e-05 | 5.6698e-05 | 0 | 0.0080183 | 6.4292e-05 | N
AFOLU | 3.C.1.d | Biomass Burning | CO2 | 3.8862 | 3.5185 | 10 | N | 70 | N | 70.7107 | 6.147e-05 | 2.3843e-05 | 6.1416e-05 | 0.0060799 | 0.00086856 | 3.772e-05 | N
AFOLU | 3.C.1.d | Biomass Burning | CH4 | 4.8997 | 0.67918 | 10 | N | 70 | N | 70.7107 | 2.2904e-06 | 3.5517e-05 | 1.1855e-05 | 0.0011736 | 0.00016766 | 1.4054e-06 | N
AFOLU | 3.C.1.d | Biomass Burning | N2O | 0.46846 | 0.082844 | 10 | N | 70 | N | 70.7107 | 3.4077e-08 | 3.0832e-06 | 1.446e-06 | 0.00014315 | 2.045e-05 | 2.0911e-08 | N
Waste | 4.A | Solid Waste Disposal | CH4 | 4327.7498 | 1639.5874 | 34 | N | 0 | N | 34 | 3.086 | 0.013214 | 0.028619 | 0 | 1.3761 | 1.8937 | N
Waste | 4.B | Biological Treatment of Solid Waste | CH4 | 25.7505 | 62.5531 | 9 | N | 55 | N | 55.7315 | 0.012069 | 0.0008429 | 0.0010919 | 0.084928 | 0.013897 | 0.0074058 | N
Waste | 4.B | Biological Treatment of Solid Waste | N2O | 18.3514 | 38.4624 | 16 | N | 85 | N | 86.4928 | 0.01099 | 0.00049393 | 0.00067137 | 0.080704 | 0.015191 | 0.0067438 | N
Waste | 4.D | Wastewater Treatment and Discharge | CH4 | 220.9755 | 170.3687 | 13 | N | 60 | N | 61.3922 | 0.10864 | 0.00083728 | 0.0029738 | 0.25234 | 0.054673 | 0.066662 | N
Waste | 4.D | Wastewater Treatment and Discharge | N2O | 79.1246 | 82.5301 | 9 | N | 400 | Y | 400.1012 | 1.0828 | 0.00067555 | 0.0014406 | 0.27022 | 0.018335 | 0.073355 | N
Other | 5.B | Indirect emissions | CO2 | 166.2188 | 52.8799 | 16 | N | 0 | N | 16 | 0.00071088 | 0.00068404 | 0.00092302 | 0 | 0.020886 | 0.00043621 | N
Other | [6 empty] | N |  | Y | 0 | 0 | 0 | 0 | 0 | 0 | 0 | N
Other | [6 empty] | N |  | Y | 0 | 0 | 0 | 0 | 0 | 0 | 0 | N
Other | [6 empty] | N |  | Y | 0 | 0 | 0 | 0 | 0 | 0 | 0 | N
Other | [6 empty] | N |  | Y | 0 | 0 | 0 | 0 | 0 | 0 | 0 | N
Other | [6 empty] | N |  | Y | 0 | 0 | 0 | 0 | 0 | 0 | 0 | N
Other | [6 empty] | N |  | Y | 0 | 0 | 0 | 0 | 0 | 0 | 0 | N
Other | [6 empty] | N |  | Y | 0 | 0 | 0 | 0 | 0 | 0 | 0 | N
Other | [6 empty] | N |  | Y | 0 | 0 | 0 | 0 | 0 | 0 | 0 | N
Other | [6 empty] | N |  | Y | 0 | 0 | 0 | 0 | 0 | 0 | 0 | N
Other | [6 empty] | N |  | Y | 0 | 0 | 0 | 0 | 0 | 0 | 0 | N
Other | [6 empty] | N |  | Y | 0 | 0 | 0 | 0 | 0 | 0 | 0 | N
Other | [6 empty] | N |  | Y | 0 | 0 | 0 | 0 | 0 | 0 | 0 | N
Other | [6 empty] | N |  | Y | 0 | 0 | 0 | 0 | 0 | 0 | 0 | N
Other | [6 empty] | N |  | Y | 0 | 0 | 0 | 0 | 0 | 0 | 0 | N
Other | [6 empty] | N |  | Y | 0 | 0 | 0 | 0 | 0 | 0 | 0 | N
Other | [6 empty] | N |  | Y | 0 | 0 | 0 | 0 | 0 | 0 | 0 | N
Other | [6 empty] | N |  | Y | 0 | 0 | 0 | 0 | 0 | 0 | 0 | N
Other | [6 empty] | N |  | Y | 0 | 0 | 0 | 0 | 0 | 0 | 0 | N
Other | [6 empty] | N |  | Y | 0 | 0 | 0 | 0 | 0 | 0 | 0 | N
Other | [6 empty] | N |  | Y | 0 | 0 | 0 | 0 | 0 | 0 | 0 | N
Other | [6 empty] | N |  | Y | 0 | 0 | 0 | 0 | 0 | 0 | 0 | N
Other | [6 empty] | N |  | Y | 0 | 0 | 0 | 0 | 0 | 0 | 0 | N
Other | [6 empty] | N |  | Y | 0 | 0 | 0 | 0 | 0 | 0 | 0 | N
Other | [6 empty] | N |  | Y | 0 | 0 | 0 | 0 | 0 | 0 | 0 | N
Other | [6 empty] | N |  | Y | 0 | 0 | 0 | 0 | 0 | 0 | 0 | N
Other | [6 empty] | N |  | Y | 0 | 0 | 0 | 0 | 0 | 0 | 0 | N
Other | [6 empty] | N |  | Y | 0 | 0 | 0 | 0 | 0 | 0 | 0 | N
Other | [6 empty] | N |  | Y | 0 | 0 | 0 | 0 | 0 | 0 | 0 | N
Other | [6 empty] | N |  | Y | 0 | 0 | 0 | 0 | 0 | 0 | 0 | N
Other | [6 empty] | N |  | Y | 0 | 0 | 0 | 0 | 0 | 0 | 0 | N
Other | [6 empty] | N |  | Y | 0 | 0 | 0 | 0 | 0 | 0 | 0 | N
Other | [6 empty] | N |  | Y | 0 | 0 | 0 | 0 | 0 | 0 | 0 | N
Other | [6 empty] | N |  | Y | 0 | 0 | 0 | 0 | 0 | 0 | 0 | N
Other | [6 empty] | N |  | Y | 0 | 0 | 0 | 0 | 0 | 0 | 0 | N
Other | [6 empty] | N |  | Y | 0 | 0 | 0 | 0 | 0 | 0 | 0 | N
Other | [6 empty] | N |  | Y | 0 | 0 | 0 | 0 | 0 | 0 | 0 | N
Other | [6 empty] | N |  | Y | 0 | 0 | 0 | 0 | 0 | 0 | 0 | N
Other | [6 empty] | N |  | Y | 0 | 0 | 0 | 0 | 0 | 0 | 0 | N
Other | [6 empty] | N |  | Y | 0 | 0 | 0 | 0 | 0 | 0 | 0 | N
Other | [6 empty] | N |  | Y | 0 | 0 | 0 | 0 | 0 | 0 | 0 | N
Other | [6 empty] | N |  | Y | 0 | 0 | 0 | 0 | 0 | 0 | 0 | N
Other | [6 empty] | N |  | Y | 0 | 0 | 0 | 0 | 0 | 0 | 0 | N
Other | [6 empty] | N |  | Y | 0 | 0 | 0 | 0 | 0 | 0 | 0 | N
Other | [6 empty] | N |  | Y | 0 | 0 | 0 | 0 | 0 | 0 | 0 | N
| Total |  |  | 57289.8872 | 31733.1364 |  |  |  |  | 8911.2036 | 1933.3318 |  |  |  |  | 1185.3091
| Results | [6 empty] | Percentage uncertainty in total inventory: |  |  | 43.9697 |  |  |  | Trend uncertainty | 34.4283

## Reporting (table 3.3)
Inventory sector | IPCC category code | IPCC category name | Gas | Base year emissions /removals | Year t emissions /removals | Activity data uncertainty |  | Emission factor/estimation parameter uncertainty (combined if more than one estimation parameter is used) |  | Combined uncertainty |  | Contribution to variance in year t | Inventory trend in national emissions for year t increase with respect to base year | Uncertainty introduced into the trend in total national emissions with respect to base year |  | Approach and comments
|  |  |  | Gg CO2 equivalent | Gg CO2 equivalent | (-) % | (+)% | (-) % | (+)% | (-) % | (+)% | (fraction) | (% of base year) | (-) % | (+)% | Approach 1
Energy | 1.A.1 | Energy Industries, Liquid | CO2 | 2616.2082 | 2256.0422 | 3 | 3 | 2.5 | 2.5 | 3.9051 | 3.9051 | 0.077079 | -13.7667 | 0.21748 | 0.21748
Energy | 1.A.1 | Energy Industries, Liquid | CH4 | 1.1115 | 1.0706 | 3 | 3 | 35 | 35 | 35.1283 | 35.1283 | 1.4047e-06 | -3.6742 | 0.00028905 | 0.00028905
Energy | 1.A.1 | Energy Industries, Liquid | N2O | 23.2862 | 23.0182 | 3 | 3 | 40 | 40 | 40.1123 | 40.1123 | 0.00084659 | -1.1511 | 0.0072684 | 0.0072684
Energy | 1.A.1 | Energy Industries, Solid | CO2 | 9640.0629 | 8952.071 | 0.9 | 0.9 | 1.3 | 1.3 | 1.5811 | 1.5811 | 0.19896 | -7.1368 | 0.34941 | 0.34941
Energy | 1.A.1 | Energy Industries, Solid | CH4 | 2.731 | 2.2976 | 0.9 | 0.9 | 50 | 50 | 50.0081 | 50.0081 | 1.311e-05 | -15.8692 | 0.00068692 | 0.00068692
Energy | 1.A.1 | Energy Industries, Solid | N2O | 41.7153 | 45.4904 | 0.9 | 0.9 | 55 | 55 | 55.0074 | 55.0074 | 0.0062181 | 9.0499 | 0.021513 | 0.021513
Energy | 1.A.1 | Energy Industries, Gaseous | CO2 | 2636.231 | 2315.5171 | 0.9 | 0.9 | 0.5 | 0.5 | 1.0296 | 1.0296 | 0.0056439 | -12.1656 | 0.051981 | 0.051981
Energy | 1.A.1 | Energy Industries, Gaseous | CH4 | 1.2306 | 1.1338 | 0.9 | 0.9 | 55 | 55 | 55.0074 | 55.0074 | 3.8625e-06 | -7.8648 | 0.00043482 | 0.00043482
Energy | 1.A.1 | Energy Industries, Gaseous | N2O | 15.0412 | 14.0564 | 0.9 | 0.9 | 50 | 50 | 50.0081 | 50.0081 | 0.00049068 | -6.5477 | 0.0050062 | 0.0050062
Energy | 1.A.1 | Energy Industries, Other fossil | CO2 | 1.0011 | 507.1629 | 10 | 10 | 15 | 15 | 18.0278 | 18.0278 | 0.083014 | 50559.9061 | 0.2257 | 0.2257
Energy | 1.A.1 | Energy Industries, Other fossil | CH4 | 0.000822 | 0.66215 | 9 | 9 | 60 | 60 | 60.6712 | 60.6712 | 1.6027e-06 | 80453.6496 | 0.00070844 | 0.00070844
Energy | 1.A.1 | Energy Industries, Other fossil | N2O | 0.005363 | 6.4105 | 9 | 9 | 55 | 55 | 55.7315 | 55.7315 | 0.00012675 | 119432.1089 | 0.0063141 | 0.0063141
Energy | 1.A.1 | Energy Industries, Peat | CO2 | 3949.5104 | 4797.4967 | 2 | 2 | 2 | 2 | 2.8284 | 2.8284 | 0.18285 | 21.4707 | 0.33496 | 0.33496
Energy | 1.A.1 | Energy Industries, Peat | CH4 | 2.9895 | 6.1752 | 2 | 2 | 60 | 60 | 60.0333 | 60.0333 | 0.00013648 | 106.5634 | 0.0047429 | 0.0047429
Energy | 1.A.1 | Energy Industries, Peat | N2O | 33.4396 | 61.8908 | 2 | 2 | 60 | 60 | 60.0333 | 60.0333 | 0.013709 | 85.0822 | 0.045522 | 0.045522
Energy | 1.A.1 | Energy Industries, Biomass | CH4 | 1.7476 | 16.2921 | 4.5 | 4.5 | 55 | 55 | 55.1838 | 55.1838 | 0.00080269 | 832.2487 | 0.014822 | 0.014822
Energy | 1.A.1 | Energy Industries, Biomass | N2O | 2.9396 | 113.3405 | 4.5 | 4.5 | 55 | 55 | 55.1838 | 55.1838 | 0.038848 | 3755.6833 | 0.10798 | 0.10798
Energy | 1.A.2 | Manufacturing industries and construction, Liquid | CO2 | 4861.5859 | 3182.0204 | 2 | 2 | 1.2 | 1.2 | 2.3324 | 2.3324 | 0.054699 | -34.5477 | 0.18321 | 0.18321
Energy | 1.A.2 | Manufacturing industries and construction, Liquid | CH4 | 3.8859 | 3.2989 | 2 | 2 | 35 | 35 | 35.0571 | 35.0571 | 1.3282e-05 | -15.1048 | 0.0028549 | 0.0028549
Energy | 1.A.2 | Manufacturing industries and construction, Liquid | N2O | 38.2158 | 22.2432 | 2 | 2 | 45 | 45 | 45.0444 | 45.0444 | 0.0009969 | -41.7958 | 0.024733 | 0.024733
Energy | 1.A.2 | Manufacturing industries and construction, Solid | CO2 | 4841.5684 | 1176.5987 | 1.7 | 1.7 | 1.6 | 1.6 | 2.3345 | 2.3345 | 0.0074925 | -75.698 | 0.067805 | 0.067805
Energy | 1.A.2 | Manufacturing industries and construction, Solid | CH4 | 1.6269 | 0.42222 | 1.7 | 1.7 | 25 | 25 | 25.0577 | 25.0577 | 1.1116e-07 | -74.0466 | 0.00020973 | 0.00020973
Energy | 1.A.2 | Manufacturing industries and construction, Solid | N2O | 44.9342 | 28.2437 | 1.7 | 1.7 | 50 | 50 | 50.0289 | 50.0289 | 0.0019827 | -37.1442 | 0.0031584 | 0.0031584
Energy | 1.A.2 | Manufacturing industries and construction, Gaseous | CO2 | 2198.5782 | 1326.2666 | 1.6 | 1.6 | 0.4 | 0.4 | 1.6492 | 1.6492 | 0.0047512 | -39.6762 | 0.052388 | 0.052388
Energy | 1.A.2 | Manufacturing industries and construction, Gaseous | CH4 | 1.1989 | 0.73297 | 1.6 | 1.6 | 40 | 40 | 40.032 | 40.032 | 8.5498e-07 | -38.8658 | 5.6124e-05 | 5.6124e-05
Energy | 1.A.2 | Manufacturing industries and construction, Gaseous | N2O | 14.6432 | 9.5783 | 1.6 | 1.6 | 45 | 45 | 45.0284 | 45.0284 | 0.00018473 | -34.5886 | 0.0012131 | 0.0012131
Energy | 1.A.2 | Manufacturing industries and construction, Other fossil | CO2 | 100.642 | 387.0835 | 5.5 | 5.5 | 8 | 8 | 9.7082 | 9.7082 | 0.014024 | 284.6141 | 0.092765 | 0.092765
Energy | 1.A.2 | Manufacturing industries and construction, Other fossil | CH4 | 0.1304 | 0.36014 | 5.5 | 5.5 | 40 | 40 | 40.3764 | 40.3764 | 2.0998e-07 | 176.1833 | 0.00020688 | 0.00020688
Energy | 1.A.2 | Manufacturing industries and construction, Other fossil | N2O | 0.63043 | 3.2185 | 5.5 | 5.5 | 30 | 30 | 30.5 | 30.5 | 9.5694e-06 | 410.5307 | 0.0015648 | 0.0015648
Energy | 1.A.2 | Manufacturing industries and construction, Peat | CO2 | 1475.8573 | 940.32 | 2 | 2 | 2 | 2 | 2.8284 | 2.8284 | 0.0070245 | -36.2865 | 0.046622 | 0.046622
Energy | 1.A.2 | Manufacturing industries and construction, Peat | CH4 | 1.061 | 0.66147 | 2 | 2 | 55 | 55 | 55.0364 | 55.0364 | 1.3161e-06 | -37.6539 | 7.8012e-05 | 7.8012e-05
Energy | 1.A.2 | Manufacturing industries and construction, Peat | N2O | 15.4309 | 7.3361 | 2 | 2 | 60 | 60 | 60.0333 | 60.0333 | 0.00019261 | -52.4585 | 0.0013192 | 0.0013192
Energy | 1.A.2 | Manufacturing industries and construction, Biomass | CH4 | 8.2528 | 16.8555 | 1.8 | 1.8 | 30 | 30 | 30.054 | 30.054 | 0.00025484 | 104.24 | 0.0064761 | 0.0064761
Energy | 1.A.2 | Manufacturing industries and construction, Biomass | N2O | 54.6719 | 81.8326 | 1.8 | 1.8 | 40 | 40 | 40.0405 | 40.0405 | 0.010662 | 49.6795 | 0.036175 | 0.036175
Energy | 1.A.3a | Domestic aviation, Liquid | CO2 | 385.137 | 186.6398 | 5 | 5 | 2 | 2 | 5.3852 | 5.3852 | 0.0010032 | -51.5394 | 0.023055 | 0.023055
Energy | 1.A.3a | Domestic aviation, Liquid | CH4 | 0.13788 | 0.07725 | 5 | 5 | 60 | 60 | 60.208 | 60.208 | 2.1482e-08 | -43.971 | 9.5791e-06 | 9.5791e-06
Energy | 1.A.3a | Domestic aviation, Liquid | N2O | 3.1379 | 1.5198 | 5 | 5 | 150 | 150 | 150.0833 | 150.0833 | 5.1667e-05 | -51.567 | 0.00060161 | 0.00060161
Energy | 1.A.3b | Road transportation, Diesel oil | CO2 | 4923.472 | 7796.6411 | 1 | 1 | 1.5 | 1.5 | 1.8028 | 1.8028 | 0.19619 | 58.3566 | 0.34697 | 0.34697
Energy | 1.A.3b | Road transportation, Diesel oil | CH4 | 13.6569 | 2.9697 | 1 | 1 | 60 | 60 | 60.0083 | 60.0083 | 3.1537e-05 | -78.2549 | 0.0043991 | 0.0043991
Energy | 1.A.3b | Road transportation, Diesel oil | N2O | 65.483 | 57.9414 | 1 | 1 | 140 | 140 | 140.0036 | 140.0036 | 0.065348 | -11.517 | 0.20025 | 0.20025
Energy | 1.A.3b | Road transportation, Motor gasoline | CO2 | 5884.2891 | 4047.7721 | 2 | 2 | 2 | 2 | 2.8284 | 2.8284 | 0.13017 | -31.2105 | 0.28262 | 0.28262
Energy | 1.A.3b | Road transportation, Motor gasoline | CH4 | 93.1998 | 12.266 | 2 | 2 | 60 | 60 | 60.0333 | 60.0333 | 0.00053848 | -86.839 | 0.018177 | 0.018177
Energy | 1.A.3b | Road transportation, Motor gasoline | N2O | 88.2584 | 13.6188 | 2 | 2 | 150 | 150 | 150.0133 | 150.0133 | 0.0041449 | -84.5694 | 0.050432 | 0.050432
Energy | 1.A.3b | Road transportation, Gaseous | CO2 | 0 | 5.3458 | 3 | 3 | 0.5 | 0.5 | 3.0414 | 3.0414 | 2.6251e-07 | NA | 0.00040135 | 0.00040135
Energy | 1.A.3b | Road transportation, Gaseous | CH4 | 0 | 0.085534 | 3 | 3 | 60 | 60 | 60.075 | 60.075 | 2.622e-08 | NA | 0.00012684 | 0.00012684
Energy | 1.A.3b | Road transportation, Gaseous | N2O | 0 | 0.11347 | 3 | 3 | 150 | 150 | 150.03 | 150.03 | 2.878e-07 | NA | 0.00042024 | 0.00042024
Energy | 1.A.3b | Road transportation, Biomass | CH4 | 0 | 0.83448 | 1 | 1 | 45 | 45 | 45.0111 | 45.0111 | 1.401e-06 | NA | 0.0009272 | 0.0009272
Energy | 1.A.3b | Road transportation, Biomass | N2O | 0 | 3.3575 | 1 | 1 | 120 | 120 | 120.0042 | 120.0042 | 0.00016121 | NA | 0.009946 | 0.009946
Energy | 1.A.3c | Railways, Liquid | CO2 | 191.1011 | 63.7119 | 2 | 2 | 1.5 | 1.5 | 2.5 | 2.5 | 2.5194e-05 | -66.6606 | 0.0033334 | 0.0033334
Energy | 1.A.3c | Railways, Liquid | CH4 | 0.27439 | 0.091323 | 2 | 2 | 60 | 60 | 60.0333 | 60.0333 | 2.9848e-08 | -66.7183 | 6.3695e-05 | 6.3695e-05
Energy | 1.A.3c | Railways, Liquid | N2O | 1.4515 | 0.30706 | 2 | 2 | 150 | 150 | 150.0133 | 150.0133 | 2.1071e-06 | -78.8456 | 0.0013012 | 0.0013012
Energy | 1.A.3d | Domestic navigation, Liquid | CO2 | 441.2859 | 403.2071 | 10 | 10 | 1 | 1 | 10.0499 | 10.0499 | 0.016306 | -8.6291 | 0.10003 | 0.10003
Energy | 1.A.3d | Domestic navigation, Liquid | CH4 | 5.4268 | 3.4536 | 10 | 10 | 55 | 55 | 55.9017 | 55.9017 | 3.7015e-05 | -36.3594 | 0.0047658 | 0.0047658
Energy | 1.A.3d | Domestic navigation, Liquid | N2O | 2.781 | 2.834 | 10 | 10 | 110 | 110 | 110.4536 | 110.4536 | 9.7305e-05 | 1.9061 | 0.0077271 | 0.0077271
Energy | 1.A.3d | Domestic navigation, Biomass | CH4 | 0 | 0.14682 | 12.5 | 12.5 | 60 | 60 | 61.2883 | 61.2883 | 8.0407e-08 | NA | 0.00022212 | 0.00022212
Energy | 1.A.3d | Domestic navigation, Biomass | N2O | 0 | 0.036375 | 12.5 | 12.5 | 130 | 130 | 130.5996 | 130.5996 | 2.2411e-08 | NA | 0.00011727 | 0.00011727
Energy | 1.A.3e | Other Transportation, Gaseous | CO2 | 2.1955 | 9.1617 | 20 | 20 | 0.5 | 0.5 | 20.0062 | 20.0062 | 3.3363e-05 | 317.2878 | 0.0045237 | 0.0045237
Energy | 1.A.3e | Other Transportation, Gaseous | CH4 | 0.000997 | 0.007246 | 20 | 20 | 60 | 60 | 63.2456 | 63.2456 | 2.0856e-10 | 626.7803 | 7.8704e-06 | 7.8704e-06
Energy | 1.A.3e | Other Transportation, Gaseous | N2O | 0.011887 | 0.049337 | 20 | 20 | 60 | 60 | 63.2456 | 63.2456 | 9.669e-09 | 315.0501 | 5.0972e-05 | 5.0972e-05
Energy | 1.A.4 | Other sectors, Liquid | CO2 | 6987.6318 | 3293.4578 | 6.5 | 6.5 | 0.7 | 0.7 | 6.5376 | 6.5376 | 0.46038 | -52.8673 | 0.5315 | 0.5315
Energy | 1.A.4 | Other sectors, Liquid | CH4 | 26.2941 | 16.1823 | 6.5 | 6.5 | 25 | 25 | 25.8312 | 25.8312 | 0.00017352 | -38.4564 | 0.010319 | 0.010319
Energy | 1.A.4 | Other sectors, Liquid | N2O | 54.9645 | 23.1115 | 6.5 | 6.5 | 40 | 40 | 40.5247 | 40.5247 | 0.00087111 | -57.9519 | 0.02312 | 0.02312
Energy | 1.A.4 | Other sectors, Solid | CO2 | 46.4665 | 9.3241 | 18 | 18 | 0.9 | 0.9 | 18.0225 | 18.0225 | 2.8043e-05 | -79.9336 | 0.0041482 | 0.0041482
Energy | 1.A.4 | Other sectors, Solid | CH4 | 2.7891 | 0.082419 | 18 | 18 | 65 | 65 | 67.4463 | 67.4463 | 3.0686e-08 | -97.045 | 0.0016597 | 0.0016597
Energy | 1.A.4 | Other sectors, Solid | N2O | 0.56718 | 0.093593 | 18 | 18 | 55 | 55 | 57.8705 | 57.8705 | 2.9132e-08 | -83.4986 | 0.0002158 | 0.0002158
Energy | 1.A.4 | Other sectors, Gaseous | CO2 | 102.3457 | 137.6309 | 7 | 7 | 0.34864 | 0.34864 | 7.0087 | 7.0087 | 0.00092401 | 34.4765 | 0.023787 | 0.023787
Energy | 1.A.4 | Other sectors, Gaseous | CH4 | 0.26056 | 0.17838 | 7 | 7 | 40 | 40 | 40.6079 | 40.6079 | 5.2106e-08 | -31.5408 | 3.8928e-05 | 3.8928e-05
Energy | 1.A.4 | Other sectors, Gaseous | N2O | 0.56055 | 0.7419 | 7 | 7 | 40 | 40 | 40.6079 | 40.6079 | 9.0134e-07 | 32.3516 | 0.00032736 | 0.00032736
Energy | 1.A.4 | Other sectors, Other fossil | CO2 | 0.22438 | 0 | 10 | 10 | 15 | 15 | 18.0278 | 18.0278 | 0 | -100 | 0 | 0
Energy | 1.A.4 | Other sectors, Other fossil | CH4 | 7.6e-05 | 0 | 10 | 10 | 60 | 60 | 60.8276 | 60.8276 | 0 | -100 | 0 | 0
Energy | 1.A.4 | Other sectors, Other fossil | N2O | 0.000901 | 0 | 10 | 10 | 60 | 60 | 60.8276 | 60.8276 | 0 | -100 | 0 | 0
Energy | 1.A.4 | Other sectors, Peat | CO2 | 121.6413 | 223.7813 | 8.5 | 8.5 | 1.7 | 1.7 | 8.6683 | 8.6683 | 0.0037367 | 83.9682 | 0.047885 | 0.047885
Energy | 1.A.4 | Other sectors, Peat | CH4 | 1.4809 | 2.72 | 8.5 | 8.5 | 130 | 130 | 130.2776 | 130.2776 | 0.0001247 | 83.6785 | 0.0043485 | 0.0043485
Energy | 1.A.4 | Other sectors, Peat | N2O | 1.4153 | 2.539 | 8.5 | 8.5 | 130 | 130 | 130.2776 | 130.2776 | 0.00010865 | 79.4027 | 0.0040181 | 0.0040181
Energy | 1.A.4 | Other sectors, Biomass | CH4 | 191.9985 | 170.0384 | 17 | 17 | 140 | 140 | 141.0284 | 141.0284 | 0.57106 | -11.4377 | 0.17121 | 0.17121
Energy | 1.A.4 | Other sectors, Biomass | N2O | 26.6941 | 38.0817 | 17 | 17 | 160 | 160 | 160.9006 | 160.9006 | 0.037284 | 42.66 | 0.066994 | 0.066994
Energy | 1.A.5 | Other energy, Liquid | CO2 | 1042.7389 | 849.9754 | 15 | 15 | 1.7 | 1.7 | 15.096 | 15.096 | 0.1635 | -18.4863 | 0.31674 | 0.31674
Energy | 1.A.5 | Other energy, Liquid | CH4 | 2.9708 | 1.8475 | 15 | 15 | 45 | 45 | 47.4342 | 47.4342 | 7.6265e-06 | -37.8123 | 0.00070224 | 0.00070224
Energy | 1.A.5 | Other energy, Liquid | N2O | 7.8798 | 6.0837 | 15 | 15 | 50 | 50 | 52.2015 | 52.2015 | 0.00010015 | -22.7941 | 0.0027065 | 0.0027065
Energy | 1.A.5 | Other energy, Solid | CO2 | 1.173 | 0 | 20 | 20 | 1 | 1 | 20.025 | 20.025 | 0 | -100 | 0 | 0
Energy | 1.A.5 | Other energy, Solid | CH4 | 0.001253 | 0 | 20 | 20 | 60 | 60 | 63.2456 | 63.2456 | 0 | -100 | 0 | 0
Energy | 1.A.5 | Other energy, Solid | N2O | 0.011197 | 0 | 20 | 20 | 60 | 60 | 63.2456 | 63.2456 | 0 | -100 | 0 | 0
Energy | 1.A.5 | Other energy, Gaseous | CO2 | 55.8594 | 258.305 | 20 | 20 | 0.50252 | 0.50252 | 20.0063 | 20.0063 | 0.02652 | 362.4196 | 0.12754 | 0.12754
Energy | 1.A.5 | Other energy, Gaseous | CH4 | 0.075507 | 0.35 | 20 | 20 | 60 | 60 | 63.2456 | 63.2456 | 4.866e-07 | 363.5332 | 0.0003661 | 0.0003661
Energy | 1.A.5 | Other energy, Gaseous | N2O | 0.30256 | 1.3911 | 20 | 20 | 60 | 60 | 63.2456 | 63.2456 | 7.6865e-06 | 359.7708 | 0.0014538 | 0.0014538
Energy | 1.A.5 | Other energy, Peat | CO2 | 23.9651 | 0 | 10 | 10 | 2 | 2 | 10.198 | 10.198 | 0 | -100 | 0 | 0
Energy | 1.A.5 | Other energy, Peat | CH4 | 0.28136 | 0 | 10 | 10 | 60 | 60 | 60.8276 | 60.8276 | 0 | -100 | 0 | 0
Energy | 1.A.5 | Other energy, Peat | N2O | 0.14146 | 0 | 10 | 10 | 60 | 60 | 60.8276 | 60.8276 | 0 | -100 | 0 | 0
Energy | 1.A.5 | Other energy, Biomass | CH4 | 0.34927 | 0.62325 | 10 | 10 | 60 | 60 | 60.8276 | 60.8276 | 1.4273e-06 | 78.4426 | 0.00047568 | 0.00047568
Energy | 1.A.5 | Other energy, Biomass | N2O | 0.25278 | 0.12367 | 10 | 10 | 60 | 60 | 60.8276 | 60.8276 | 5.6196e-08 | -51.0764 | 3.5001e-05 | 3.5001e-05
Energy | 1.B.2 | Oil and Natural gas and other emissions from energy production | CO2 | 111.4934 | 104.1549 | 55 | 55 | 20 | 20 | 58.5235 | 58.5235 | 0.036897 | -6.582 | 0.15047 | 0.15047
Energy | 1.B.2 | Oil and Natural gas and other emissions from energy production | CH4 | 10.8593 | 32.9757 | 25 | 25 | 100 | 100 | 103.0776 | 103.0776 | 0.011473 | 203.6621 | 0.083906 | 0.083906
Energy | 1.B.2 | Oil and Natural gas and other emissions from energy production | N2O | 0.67467 | 1.1447 | 90 | 90 | 60 | 60 | 108.1665 | 108.1665 | 1.5225e-05 | 69.6709 | 0.0030565 | 0.0030565
IPPU | 2.A.1 | Cement production | CO2 | 729.1791 | 553.2424 | 2 | 2 | 5 | 5 | 5.3852 | 5.3852 | 0.0088146 | -24.1281 | 0.030264 | 0.030264
IPPU | 2.A.2 | Lime production | CO2 | 400.6024 | 386.329 | 2 | 2 | 3 | 3 | 3.6056 | 3.6056 | 0.0019268 | -3.563 | 0.034385 | 0.034385
IPPU | 2.A.3 | Glass production | CO2 | 20.9779 | 2.1244 | 5 | 5 | 3 | 3 | 5.831 | 5.831 | 1.5238e-07 | -89.873 | 0.00056213 | 0.00056213
IPPU | 2.A.4 | Other process uses of carbonates | CO2 | 63.1439 | 138.8976 | 4.5 | 4.5 | 2.5 | 2.5 | 5.1478 | 5.1478 | 0.0005077 | 119.9698 | 0.016082 | 0.016082
IPPU | 2.B.1 | Ammonia production | CO2 | 92.9532 | 0 | 3 | 3 | 15 | 15 | 15.2971 | 15.2971 | 0 | -100 | 0 | 0
IPPU | 2.B.2 | Nitric acid production | N2O | 1591.6329 | 218.3184 | 3 | 3 | 15 | 15 | 15.2971 | 15.2971 | 0.011076 | -86.2834 | 0.082439 | 0.082439
IPPU | 2.B.11a | Phosphoric acid production | CO2 | 24.539 | 33.0466 | 7 | 7 | 0 | 0 | 7 | 7 | 5.314e-05 | 34.6698 | 0.0057103 | 0.0057103
IPPU | 2.B.10 | Hydrogen production | CO2 | 116.2184 | 937.8459 | 5 | 5 | 3 | 3 | 5.831 | 5.831 | 0.029697 | 706.9683 | 0.13499 | 0.13499
IPPU | 2.B.11b | Limestone and dolomite use | CO2 | 36.52 | 81.7097 | 5 | 5 | 3 | 3 | 5.831 | 5.831 | 0.00022542 | 123.7397 | 0.010587 | 0.010587
IPPU | 2.C.1 | Iron and steel production | CO2 | 1966.6233 | 2170.9871 | 4 | 4 | 0 | 0 | 4 | 4 | 0.074887 | 10.3916 | 0.21437 | 0.21437
IPPU | 2.C.1 | Iron and steel production | CH4 | 0.001218 | 0.001912 | 3 | 3 | 20 | 20 | 20.2237 | 20.2237 | 1.4848e-12 | 56.9787 | 4.5457e-07 | 4.5457e-07
IPPU | 2.C.8 | Other Metal Industry | CO2 | 8.9095 | 17.1871 | 5 | 5 | 0 | 0 | 5 | 5 | 7.3337e-06 | 92.9089 | 0.0021213 | 0.0021213
IPPU | 2.D.1 | Lubricant use | CO2 | 207.528 | 73.6478 | 20 | 20 | 7 | 7 | 21.1896 | 21.1896 | 0.0024185 | -64.5119 | 0.036709 | 0.036709
IPPU | 2.D.1 | Lubricant use | CH4 | 0.283 | 0.1005 | 20 | 20 | 60 | 60 | 63.2456 | 63.2456 | 4.012e-08 | -64.4876 | 7.7026e-05 | 7.7026e-05
IPPU | 2.D.1 | Lubricant use | N2O | 1.6867 | 0.59868 | 20 | 20 | 60 | 60 | 63.2456 | 63.2456 | 1.4237e-06 | -64.5053 | 0.00045922 | 0.00045922
IPPU | 2.D.2 | Paraffin wax use | CO2 | 10.1655 | 25.0392 | 20 | 20 | 100 | 100 | 101.9804 | 101.9804 | 0.0064751 | 146.3164 | 0.036063 | 0.036063
IPPU | 2.D.4 | Other non energy products | CO2 | 0 | 8.2839 | 20 | 20 | 2 | 2 | 20.0998 | 20.0998 | 2.7531e-05 | NA | 0.0041102 | 0.0041102
IPPU | 2.F.1 | Refrigeration and air conditioning | HFCs | 0.010557 | 1340.0659 | 20 | 20 | 0 | 0 | 20 | 20 | 0.71332 | 12693523.8799 | 0.6616 | 0.6616
IPPU | 2.F.1 | Refrigeration and air conditioning | PFCs | 0 | 0.90651 | 20 | 20 | 0 | 0 | 20 | 20 | 3.2642e-07 | NA | 0.00044755 | 0.00044755
IPPU | 2.F.2 | Foam blowing agents | HFCs | 0 | 5.5967 | 16 | 16 | 0 | 0 | 16 | 16 | 7.963e-06 | NA | 0.0022105 | 0.0022105
IPPU | 2.F.4 | Aerosols | HFCs | 0 | 42.2908 | 35 | 35 | 0 | 0 | 35 | 35 | 0.0021757 | NA | 0.036539 | 0.036539
IPPU | 2.G.1 | Electrical equipment | SF6 | 45.0049 | 11.4084 | 35 | 35 | 0 | 0 | 35 | 35 | 0.00015833 | -74.6507 | 0.0098567 | 0.0098567
IPPU | 2.G.3 | N2O from product uses | N2O | 64.493 | 24.564 | 10 | 10 | 0 | 0 | 10 | 10 | 5.992e-05 | -61.9121 | 0.0060637 | 0.0060637
IPPU | 2.H.3 | Other Industrial process and product use | HFCs | 0.010391 | 2.8113 | 17 | 17 | 0 | 0 | 17 | 17 | 2.2682e-06 | 26955.192 | 0.0011798 | 0.0011798
IPPU | 2.H.3 | Other Industrial process and product use | PFCs | 0.20706 | 3.5323 | 50 | 50 | 0 | 0 | 50 | 50 | 3.0977e-05 | 1605.9776 | 0.0043598 | 0.0043598
IPPU | 2.H.3 | Other Industrial process and product use | SF6 | 7.4784 | 36.6168 | 50 | 50 | 0 | 0 | 50 | 50 | 0.0033287 | 389.6341 | 0.045195 | 0.045195
AFOLU | 3.A.1 | Enteric fermentation | CH4 | 2422.9506 | 2104.5994 | 19 | 19 | 0 | 0 | 19 | 19 | 1.5879 | -13.139 | 0.9871 | 0.9871
AFOLU | 3.A.2 | Manure management | CH4 | 369.6109 | 460.8629 | 40 | 40 | 0 | 0 | 40 | 40 | 0.33747 | 24.6886 | 0.45506 | 0.45506
AFOLU | 3.A.2 | Manure management | N2O | 285.0579 | 284.6191 | 120 | 120 | 0 | 0 | 120 | 120 | 1.1584 | -0.15395 | 0.84311 | 0.84311
AFOLU | 3.C.4 | Direct soil emissions | N2O | 3313.7489 | 3031.3189 | 55 | 55 | 0 | 0 | 55 | 55 | 27.6034 | -8.523 | 4.1156 | 4.1156
AFOLU | 3.C.5 | Indirect emissions | N2O | 482.7204 | 381.4405 | 270 | 270 | 0 | 0 | 270 | 270 | 10.5331 | -20.9811 | 2.5423 | 2.5423
AFOLU | 3.C.1.b | Field burning of agricultural residues | CH4 | 3.0727 | 1.9404 | 55 | 55 | 0 | 0 | 55 | 55 | 1.131e-05 | -36.8516 | 0.0026344 | 0.0026344
AFOLU | 3.C.1.b | Field burning of agricultural residues | N2O | 0.94959 | 0.59965 | 45 | 45 | 0 | 0 | 45 | 45 | 7.231e-07 | -36.8516 | 0.00066611 | 0.00066611
AFOLU | 3.C.2 | Liming | CO2 | 642.0072 | 265.5797 | 0 | 0 | 20 | 20 | 20 | 20 | 0.028017 | -58.6329 | 0.031427 | 0.031427
AFOLU | 2.C.3 | Urea Application | CO2 | 5.3536 | 2.7701 | 0 | 0 | 30 | 30 | 30 | 30 | 6.8583e-06 | -48.2563 | 0.00010223 | 0.00010223
AFOLU | 3.B.1.a | Forest Land remaining Forest Land | CO2 | -22635.987 | -35773.5107 | 30 | 30 | 0 | 0 | 30 | 30 | 1143.7725 | 58.0382 | 26.4923 | 26.4923
AFOLU | 3.B.1.b | Land converted to Forest Land | CO2 | -1.3017 | -332.3467 | 75 | 75 | 0 | 0 | 75 | 75 | 0.61699 | 25432.3879 | 0.6153 | 0.6153
AFOLU | 3.B.2.a | Cropland remaining Cropland | CO2 | 4706.229 | 4742.2503 | 150 | 150 | 0 | 0 | 150 | 150 | 502.4877 | 0.7654 | 17.5595 | 17.5595
AFOLU | 3.B.2.b | Land converted to Cropland | CO2 | 894.443 | 2416.1775 | 100 | 100 | 0 | 0 | 100 | 100 | 57.9738 | 170.1321 | 5.9644 | 5.9644
AFOLU | 3.B.3.a | Grassland remaining Grassland | CO2 | 682.7847 | 433.0957 | 250 | 250 | 0 | 0 | 250 | 250 | 11.6418 | -36.5692 | 2.6728 | 2.6728
AFOLU | 3.B.3.b | Land converted to Grassland | CO2 | 179.157 | 235.9243 | 130 | 130 | 0 | 0 | 130 | 130 | 0.93413 | 31.6858 | 0.7571 | 0.7571
AFOLU | 3.B.4.a | Wetlands remaining Wetlands | CO2 | 1357.7966 | 1961.9257 | 150 | 150 | 0 | 0 | 150 | 150 | 86.0046 | 44.4933 | 7.2646 | 7.2646
AFOLU | 3.B.4.b | Land converted to Wetlands | CO2 | 65.4565 | 137.8369 | 120 | 120 | 0 | 0 | 120 | 120 | 0.27169 | 110.578 | 0.4083 | 0.4083
AFOLU | 3.B.5.a | Settlements remaining Settlements | CO2 | 0 | 0 | 0 | 0 | 0 | 0 | 0 | 0 | 0 | NA | 0 | 0
AFOLU | 3.B.5.b | Land converted to Settlements | CO2 | 870.5308 | 570.658 | 75 | 75 | 0 | 0 | 75 | 75 | 1.8191 | -34.4471 | 1.0565 | 1.0565
AFOLU | 3.D.1 | Harvested Wood Products | CO2 | -2951.604 | -3642.411 | 50 | 50 | 0 | 0 | 50 | 50 | 32.9376 | 23.4045 | 4.4957 | 4.4957
AFOLU | 3.C.4 | N fertilization | N2O | 20.562 | 17.284 | 10 | 10 | 200 | 200 | 200.2498 | 200.2498 | 0.011896 | -15.942 | 0.021016 | 0.021016
AFOLU | 3.C.4 | Drainage, rewetting and other management soils | CH4 | 1533.3921 | 918.7745 | 100 | 100 | 100 | 100 | 141.4214 | 141.4214 | 16.7657 | -40.0822 | 3.2075 | 3.2075
AFOLU | 3.C.4 | Drainage, rewetting and other management soils | N2O | 1218.241 | 1212.3901 | 100 | 100 | 100 | 100 | 141.4214 | 141.4214 | 29.1937 | -0.48028 | 4.2325 | 4.2325
AFOLU | 3.C.4 | Mineralization | N2O | 29.055 | 37.9652 | 10 | 10 | 200 | 200 | 200.2498 | 200.2498 | 0.057397 | 30.6667 | 0.076926 | 0.076926
AFOLU | 3.C.5 | Indirect N2O emissions | N2O | 2.235 | 3.2482 | 100 | 100 | 0 | 0 | 100 | 100 | 0.00010478 | 45.3333 | 0.0080183 | 0.0080183
AFOLU | 3.C.1.d | Biomass Burning | CO2 | 3.8862 | 3.5185 | 10 | 10 | 70 | 70 | 70.7107 | 70.7107 | 6.147e-05 | -9.46 | 0.0061416 | 0.0061416
AFOLU | 3.C.1.d | Biomass Burning | CH4 | 4.8997 | 0.67918 | 10 | 10 | 70 | 70 | 70.7107 | 70.7107 | 2.2904e-06 | -86.1383 | 0.0011855 | 0.0011855
AFOLU | 3.C.1.d | Biomass Burning | N2O | 0.46846 | 0.082844 | 10 | 10 | 70 | 70 | 70.7107 | 70.7107 | 3.4077e-08 | -82.3155 | 0.0001446 | 0.0001446
Waste | 4.A | Solid Waste Disposal | CH4 | 4327.7498 | 1639.5874 | 34 | 34 | 0 | 0 | 34 | 34 | 3.086 | -62.1146 | 1.3761 | 1.3761
Waste | 4.B | Biological Treatment of Solid Waste | CH4 | 25.7505 | 62.5531 | 9 | 9 | 55 | 55 | 55.7315 | 55.7315 | 0.012069 | 142.9205 | 0.086057 | 0.086057
Waste | 4.B | Biological Treatment of Solid Waste | N2O | 18.3514 | 38.4624 | 16 | 16 | 85 | 85 | 86.4928 | 86.4928 | 0.01099 | 109.589 | 0.082121 | 0.082121
Waste | 4.D | Wastewater Treatment and Discharge | CH4 | 220.9755 | 170.3687 | 13 | 13 | 60 | 60 | 61.3922 | 61.3922 | 0.10864 | -22.9016 | 0.25819 | 0.25819
Waste | 4.D | Wastewater Treatment and Discharge | N2O | 79.1246 | 82.5301 | 9 | 9 | 400 | 400 | 400.1012 | 400.1012 | 1.0828 | 4.304 | 0.27084 | 0.27084
Other | 5.B | Indirect emissions | CO2 | 166.2188 | 52.8799 | 16 | 16 | 0 | 0 | 16 | 16 | 0.00071088 | -68.1866 | 0.020886 | 0.020886
Other | 0 | 0 | 0 | 0 | 0 | 0 | 0 | 0 | 0 | 0 | 0 | 0 | NA | 0 | 0
Other | 0 | 0 | 0 | 0 | 0 | 0 | 0 | 0 | 0 | 0 | 0 | 0 | NA | 0 | 0
Other | 0 | 0 | 0 | 0 | 0 | 0 | 0 | 0 | 0 | 0 | 0 | 0 | NA | 0 | 0
Other | 0 | 0 | 0 | 0 | 0 | 0 | 0 | 0 | 0 | 0 | 0 | 0 | NA | 0 | 0
Other | 0 | 0 | 0 | 0 | 0 | 0 | 0 | 0 | 0 | 0 | 0 | 0 | NA | 0 | 0
Other | 0 | 0 | 0 | 0 | 0 | 0 | 0 | 0 | 0 | 0 | 0 | 0 | NA | 0 | 0
Other | 0 | 0 | 0 | 0 | 0 | 0 | 0 | 0 | 0 | 0 | 0 | 0 | NA | 0 | 0
Other | 0 | 0 | 0 | 0 | 0 | 0 | 0 | 0 | 0 | 0 | 0 | 0 | NA | 0 | 0
Other | 0 | 0 | 0 | 0 | 0 | 0 | 0 | 0 | 0 | 0 | 0 | 0 | NA | 0 | 0
Other | 0 | 0 | 0 | 0 | 0 | 0 | 0 | 0 | 0 | 0 | 0 | 0 | NA | 0 | 0
Other | 0 | 0 | 0 | 0 | 0 | 0 | 0 | 0 | 0 | 0 | 0 | 0 | NA | 0 | 0
Other | 0 | 0 | 0 | 0 | 0 | 0 | 0 | 0 | 0 | 0 | 0 | 0 | NA | 0 | 0
Other | 0 | 0 | 0 | 0 | 0 | 0 | 0 | 0 | 0 | 0 | 0 | 0 | NA | 0 | 0
Other | 0 | 0 | 0 | 0 | 0 | 0 | 0 | 0 | 0 | 0 | 0 | 0 | NA | 0 | 0
Other | 0 | 0 | 0 | 0 | 0 | 0 | 0 | 0 | 0 | 0 | 0 | 0 | NA | 0 | 0
Other | 0 | 0 | 0 | 0 | 0 | 0 | 0 | 0 | 0 | 0 | 0 | 0 | NA | 0 | 0
Other | 0 | 0 | 0 | 0 | 0 | 0 | 0 | 0 | 0 | 0 | 0 | 0 | NA | 0 | 0
Other | 0 | 0 | 0 | 0 | 0 | 0 | 0 | 0 | 0 | 0 | 0 | 0 | NA | 0 | 0
Other | 0 | 0 | 0 | 0 | 0 | 0 | 0 | 0 | 0 | 0 | 0 | 0 | NA | 0 | 0
Other | 0 | 0 | 0 | 0 | 0 | 0 | 0 | 0 | 0 | 0 | 0 | 0 | NA | 0 | 0
Other | 0 | 0 | 0 | 0 | 0 | 0 | 0 | 0 | 0 | 0 | 0 | 0 | NA | 0 | 0
Other | 0 | 0 | 0 | 0 | 0 | 0 | 0 | 0 | 0 | 0 | 0 | 0 | NA | 0 | 0
Other | 0 | 0 | 0 | 0 | 0 | 0 | 0 | 0 | 0 | 0 | 0 | 0 | NA | 0 | 0
Other | 0 | 0 | 0 | 0 | 0 | 0 | 0 | 0 | 0 | 0 | 0 | 0 | NA | 0 | 0
Other | 0 | 0 | 0 | 0 | 0 | 0 | 0 | 0 | 0 | 0 | 0 | 0 | NA | 0 | 0
Other | 0 | 0 | 0 | 0 | 0 | 0 | 0 | 0 | 0 | 0 | 0 | 0 | NA | 0 | 0
Other | 0 | 0 | 0 | 0 | 0 | 0 | 0 | 0 | 0 | 0 | 0 | 0 | NA | 0 | 0
Other | 0 | 0 | 0 | 0 | 0 | 0 | 0 | 0 | 0 | 0 | 0 | 0 | NA | 0 | 0
Other | 0 | 0 | 0 | 0 | 0 | 0 | 0 | 0 | 0 | 0 | 0 | 0 | NA | 0 | 0
Other | 0 | 0 | 0 | 0 | 0 | 0 | 0 | 0 | 0 | 0 | 0 | 0 | NA | 0 | 0
Other | 0 | 0 | 0 | 0 | 0 | 0 | 0 | 0 | 0 | 0 | 0 | 0 | NA | 0 | 0
Other | 0 | 0 | 0 | 0 | 0 | 0 | 0 | 0 | 0 | 0 | 0 | 0 | NA | 0 | 0
Other | 0 | 0 | 0 | 0 | 0 | 0 | 0 | 0 | 0 | 0 | 0 | 0 | NA | 0 | 0
Other | 0 | 0 | 0 | 0 | 0 | 0 | 0 | 0 | 0 | 0 | 0 | 0 | NA | 0 | 0
Other | 0 | 0 | 0 | 0 | 0 | 0 | 0 | 0 | 0 | 0 | 0 | 0 | NA | 0 | 0
Other | 0 | 0 | 0 | 0 | 0 | 0 | 0 | 0 | 0 | 0 | 0 | 0 | NA | 0 | 0
Other | 0 | 0 | 0 | 0 | 0 | 0 | 0 | 0 | 0 | 0 | 0 | 0 | NA | 0 | 0
Other | 0 | 0 | 0 | 0 | 0 | 0 | 0 | 0 | 0 | 0 | 0 | 0 | NA | 0 | 0
Other | 0 | 0 | 0 | 0 | 0 | 0 | 0 | 0 | 0 | 0 | 0 | 0 | NA | 0 | 0
Other | 0 | 0 | 0 | 0 | 0 | 0 | 0 | 0 | 0 | 0 | 0 | 0 | NA | 0 | 0
Other | 0 | 0 | 0 | 0 | 0 | 0 | 0 | 0 | 0 | 0 | 0 | 0 | NA | 0 | 0
Other | 0 | 0 | 0 | 0 | 0 | 0 | 0 | 0 | 0 | 0 | 0 | 0 | NA | 0 | 0
Other | 0 | 0 | 0 | 0 | 0 | 0 | 0 | 0 | 0 | 0 | 0 | 0 | NA | 0 | 0
Other | 0 | 0 | 0 | 0 | 0 | 0 | 0 | 0 | 0 | 0 | 0 | 0 | NA | 0 | 0
Total |  |  |  | 57289.8872 | 31733.1364 |  |  |  |  | 43.9697 | 43.9697 |  | -44.6095 | 34.4283 | 34.4283

## Reporting summary by sector
Sector | Emissions/ removals in base year | Emissions/ removals in year t | Contribution to total uncertainty by sector in year t | Contribution to total trend uncertainty by sector
| Gg CO2 equivalent | Gg CO2 equivalent | % | %
Energy | 53557.8323 | 44094.3285 | 0.12612 | 0.094794
IPPU | 5388.1683 | 6115.1531 | 0.044235 | 0.04365
AFOLU | -6494.2839 | -20522.7268 | 99.6072 | 99.6888
Waste | 4671.9517 | 1993.5017 | 0.22244 | 0.17277
Other | 166.2188 | 52.8799 | 3.677e-05 | 3.6801e-05
Total | 57289.8872 | 31733.1364 | 100 | 100
Uncertainty in total inventory |  |  | 43.9697 | 34.4283
Total excluding selected categories | 24657.7212 | 5425.9353 | 43.9616 | 34.4225

## QC list
QC activity | Check | Checked
General | Qualifications of individuals providing expert judgement for uncertainty estimates are appropriate | N
| Qualifications, assumptions and expert judgements are recorded | N
| Calculated uncertainties are complete and calculated correctly | N
| Detailed internal documentation exists to support the estimates and enable reproduction of the uncertainty estimates | N
Calculation (table 3.2) | IPCC category in columns B-C is consistent with inventory sector in column A | N
| Gas in column D includes all GHGs included in the estimates in columns E and F | N
| Base year emissions or removals by category in column E are the same as in final inventory, expressed in Gg CO2 eq | N
| Total base year emissions in row "Total" are the same as in the final inventory | N
| Year t emissions or removals by category in column F are the same as in the final inventory, expressed in Gg CO2 eq | N
| Year t emissions in row "Total" are the same as in the final inventory | N
| AD uncertainty for each category in column G is in accordance with internal documentation | N
| Correlation of AD uncertainty between base year and year t is correctly indicated for each category in column H (default = N) | N
| EF uncertainty for each category in column I is in accordance with internal documentation | N
| Correlation of EF uncertainty between base year and year t is correctly indicated for each category in column J (default = Y) | N
| Total uncertainty in year t is reasonably in line with previous uncertainty estimate and any differences are documented and understood | N
| Total uncertainty in year t is reasonably in line with Approach 2 estimate and any differences are documented and understood | N
| Total uncertainty in trend is reasonably in line with previous uncertainty estimate and any differences are documented and understood | N
| Total uncertainty in trend is reasonably in line with Approach 2 estimate and any differences are documented and understood | N
Summary by sector | Emissions/removals in base year by sector in column B are as in the final inventory | N
| Emissions/removals in year t by sector in column C are as in the final inventory | N
| Uncertainty in year t in row "total" is the same as in Calculation (table 3.2) | N
| Uncertainty in trend in row "total" is the same as in Calculation (table 3.2) | N
Reporting table 3.3 | Data corresponds to data in 'Calculation (table 3.2)' | N
| Total base year emissions in row "Total" are the same as in the final inventory | N
| Year t emissions in row "Total" are the same as in the final inventory | N
| Combined uncertainty in row "Total" corresponds to data in Calculation (table 3.2) (same value for both '+' and '-' column) | N

## lists (hidden)
Y | Energy | Y | Sheet to be hidden
N | IPPU | N
| AFOLU | NA
Waste
Other