## Instructions
2019 Refinement to the 2006 IPCC Guidelines for National Greenhouse Gas Inventories
This spreadsheet implements the Tier 2 methods for estimating emissions from refrigeration and air conditioning of substitutes for ozone depleting substances. For details of the method see Chapter 7 Volume 3 of the 20019 Refinement to the 2006 IPCC Guidelines for National Greenhouse Gas Inventories
Instructions
1 | The data and calculations are on the sheet "Worksheet"
2 | All the cells where the user should enter data are coloured yellow
3 | One worksheet must be made for each relevant combination of HFC/blend and equipment type
4 | The steps of the calculations are illustrated in the sheet "Illustration". The letters in the headings of the worksheet correspond to the letters in the illustration
5 | An example is provided for HFC-134a in mobile air conditioning in the sheet "Example"

## Worksheet
Country
Equipment type (sub-application)
Chemical or blend
Current Year
Year of Introduction
[9 empty] | Emission factor for filling (production/ manufacturing) of new equipment (per cent per year) |  |  |  | Emission factor for equipment in use (per cent per year) | Lifetime in years | Share of HFC in retired equipment being recycled or reclaimed (per cent per year)
| Equal to amount in bank on 31st of December the previous year | [5 empty] | A+B-C+(N previous year) | F-K | G*emission factor | G-H | I+D-E | L | Bank*emission factor | Bank and lifetime | M*share recycled/reclaimed |  | M-N-O | Bank+J+K-L-M | H+L+P
Year | Amount in the bank on January 1st (kg) | A. Produced in country (kg) | B. Imported in bulk (kg) | C. Exported in bulk (kg) | D. Imported in equipment (kg) | E. Exported in equipment (kg) | F.Domestic sales of HFCs in bulk (kg) | G. Used for filling of new equipment (kg) | H. Emitted during filling of new equipmet (kg) | I. Contained in new equipment filled in country (kg) | J. Contained in new eqipment going to the bank (kg) | K. For refilling/servicing (kg) | L. Emitted from equipment in use (kg) | M. In retired equipment (kg) | N. Reclaimed and recycled (kg) | O. Destroyed (kg) | P. Emitted at end of life (kg) | Amount in the bank on December 31st (kg) | Total emissions (kg)
1989 | 0 | [5 empty] | 0 | 0 | 0 | 0 | 0 | 0 | 0 | 0 | 0 |  | 0 | 0 | 0
1990 | 0 | [5 empty] | 0 | 0 | 0 | 0 | 0 | 0 | 0 | 0 | 0 |  | 0 | 0 | 0
1991 | 0 | [5 empty] | 0 | 0 | 0 | 0 | 0 | 0 | 0 | 0 | 0 |  | 0 | 0 | 0
1992 | 0 | [5 empty] | 0 | 0 | 0 | 0 | 0 | 0 | 0 | 0 | 0 |  | 0 | 0 | 0
1993 | 0 | [5 empty] | 0 | 0 | 0 | 0 | 0 | 0 | 0 | 0 | 0 |  | 0 | 0 | 0
1994 | 0 | [5 empty] | 0 | 0 | 0 | 0 | 0 | 0 | 0 | 0 | 0 |  | 0 | 0 | 0
1995 | 0 | [5 empty] | 0 | 0 | 0 | 0 | 0 | 0 | 0 | 0 | 0 |  | 0 | 0 | 0
1996 | 0 | [5 empty] | 0 | 0 | 0 | 0 | 0 | 0 | 0 | 0 | 0 |  | 0 | 0 | 0
1997 | 0 | [5 empty] | 0 | 0 | 0 | 0 | 0 | 0 | 0 | 0 | 0 |  | 0 | 0 | 0
1998 | 0 | [5 empty] | 0 | 0 | 0 | 0 | 0 | 0 | 0 | 0 | 0 |  | 0 | 0 | 0
1999 | 0 | [5 empty] | 0 | 0 | 0 | 0 | 0 | 0 | 0 | 0 | 0 |  | 0 | 0 | 0
2000 | 0 | [5 empty] | 0 | 0 | 0 | 0 | 0 | 0 | 0 | 0 | 0 |  | 0 | 0 | 0
2001 | 0 | [5 empty] | 0 | 0 | 0 | 0 | 0 | 0 | 0 | 0 | 0 |  | 0 | 0 | 0
2002 | 0 | [5 empty] | 0 | 0 | 0 | 0 | 0 | 0 | 0 | 0 | 0 |  | 0 | 0 | 0
2003 | 0 | [5 empty] | 0 | 0 | 0 | 0 | 0 | 0 | 0 | 0 | 0 |  | 0 | 0 | 0
2004 | 0 | [5 empty] | 0 | 0 | 0 | 0 | 0 | 0 | 0 | 0 | 0 |  | 0 | 0 | 0
2005 | 0 | [5 empty] | 0 | 0 | 0 | 0 | 0 | 0 | 0 | 0 | 0 |  | 0 | 0 | 0
2006 | 0 | [5 empty] | 0 | 0 | 0 | 0 | 0 | 0 | 0 | 0 | 0 |  | 0 | 0 | 0
2007 | 0 | [5 empty] | 0 | 0 | 0 | 0 | 0 | 0 | 0 | 0 | 0 |  | 0 | 0 | 0
2008 | 0 | [5 empty] | 0 | 0 | 0 | 0 | 0 | 0 | 0 | 0 | 0 |  | 0 | 0 | 0
2009 | 0 | [5 empty] | 0 | 0 | 0 | 0 | 0 | 0 | 0 | 0 | 0 |  | 0 | 0 | 0
2010 | 0 | [5 empty] | 0 | 0 | 0 | 0 | 0 | 0 | 0 | 0 | 0 |  | 0 | 0 | 0
2011 | 0 | [5 empty] | 0 | 0 | 0 | 0 | 0 | 0 | 0 | 0 | 0 |  | 0 | 0 | 0
2012 | 0 | [5 empty] | 0 | 0 | 0 | 0 | 0 | 0 | 0 | 0 | 0 |  | 0 | 0 | 0
2013 | 0 | [5 empty] | 0 | 0 | 0 | 0 | 0 | 0 | 0 | 0 | 0 |  | 0 | 0 | 0
2014 | 0 | [5 empty] | 0 | 0 | 0 | 0 | 0 | 0 | 0 | 0 | 0 |  | 0 | 0 | 0
2015 | 0 | [5 empty] | 0 | 0 | 0 | 0 | 0 | 0 | 0 | 0 | 0 |  | 0 | 0 | 0
2016 | 0 | [5 empty] | 0 | 0 | 0 | 0 | 0 | 0 | 0 | 0 | 0 |  | 0 | 0 | 0
2017 | 0 | [5 empty] | 0 | 0 | 0 | 0 | 0 | 0 | 0 | 0 | 0 |  | 0 | 0 | 0
2018 | 0 | [5 empty] | 0 | 0 | 0 | 0 | 0 | 0 | 0 | 0 | 0 |  | 0 | 0 | 0
2019 | 0 | [5 empty] | 0 | 0 | 0 | 0 | 0 | 0 | 0 | 0 | 0 |  | 0 | 0 | 0
2020 | 0 | [5 empty] | 0 | 0 | 0 | 0 | 0 | 0 | 0 | 0 | 0 |  | 0 | 0 | 0
2021 | 0 | [5 empty] | 0 | 0 | 0 | 0 | 0 | 0 | 0 | 0 | 0 |  | 0 | 0 | 0
2022 | 0 | [5 empty] | 0 | 0 | 0 | 0 | 0 | 0 | 0 | 0 | 0 |  | 0 | 0 | 0
2023 | 0 | [5 empty] | 0 | 0 | 0 | 0 | 0 | 0 | 0 | 0 | 0 |  | 0 | 0 | 0
2024 | 0 | [5 empty] | 0 | 0 | 0 | 0 | 0 | 0 | 0 | 0 | 0 |  | 0 | 0 | 0
2025 | 0 | [5 empty] | 0 | 0 | 0 | 0 | 0 | 0 | 0 | 0 | 0 |  | 0 | 0 | 0
2026 | 0 | [5 empty] | 0 | 0 | 0 | 0 | 0 | 0 | 0 | 0 | 0 |  | 0 | 0 | 0
2027 | 0 | [5 empty] | 0 | 0 | 0 | 0 | 0 | 0 | 0 | 0 | 0 |  | 0 | 0 | 0
2028 | 0 | [5 empty] | 0 | 0 | 0 | 0 | 0 | 0 | 0 | 0 | 0 |  | 0 | 0 | 0
2029 | 0 | [5 empty] | 0 | 0 | 0 | 0 | 0 | 0 | 0 | 0 | 0 |  | 0 | 0 | 0
2030 | 0 | [5 empty] | 0 | 0 | 0 | 0 | 0 | 0 | 0 | 0 | 0 |  | 0 | 0 | 0

## Example
Country |  |  | Country XX
Equipment type/Sub-application |  |  | Mobile Air Conditioning
Chemical or blend |  |  | HFC-134a
Current Year |  |  | 2017
Year of Introduction |  |  | 1993
[9 empty] | Emission factor for filling (production/ manufacturing) of new equipment (per cent per year) |  |  |  | Emission factor for equipment in use (per cent per year) | Lifetime in years | Share of HFC in retired equipment being recycled or reclaimed (per cent per year)
[9 empty] | 2 |  |  |  | 10 | 12 | 10
| Equal to amount in bank on 31st of December the previous year | [5 empty] | A+B-C+(N previous year) | F-K | G*emission factor | G-H | I+D-E | L | Bank*emission factor | Bank and lifetime | M*share recycled/reclaimed |  | M-N-O | Bank+J+K-L-M | H+L+P
Year | Amount in the bank on January 1st (kg) | A. Produced in country (kg) | B. Imported in bulk (kg) | C. Exported in bulk (kg) | D. Imported in equipment (kg) | E. Exported in equipment (kg) | F.Domestic sales of HFCs in bulk (kg) | G. Used for filling of new equipment (kg) | H. Emitted during filling of new equipmet (kg) | I. Contained in new equipment filled in country (kg) | J. Contained in new eqipment going to the bank (kg) | K. For refilling/servicing (kg) | L. Emitted from equipment in use (kg) | M. In retired equipment (kg) | N. Reclaimed and recycled (kg) | O. Destroyed (kg) | P. Emitted at end of life (kg) | Amount in the bank on December 31st (kg) | Total emissions (kg)
1989 | 0 | 0 | 0 | 0 | 0 | 0 | 0 | 0 | 0 | 0 | 0 | 0 | 0 |  |  | 0 |  | 0 | 0
1990 | 0 | 0 | 0 | 0 | 0 | 0 | 0 | 0 | 0 | 0 | 0 | 0 | 0 |  |  | 0 |  | 0 | 0
1991 | 0 | 0 | 0 | 0 | 0 | 0 | 0 | 0 | 0 | 0 | 0 | 0 | 0 |  |  | 0 |  | 0 | 0
1992 | 0 | 0 | 0 | 0 | 0 | 0 | 0 | 0 | 0 | 0 | 0 | 0 | 0 |  |  | 0 |  | 0 | 0
1993 | 0 | 0 | 0 | 0 | 6074.2097 | 0 | 0 | 0 | 0 | 0 | 6074.2097 | 0 | 0 |  |  | 0 |  | 6074.2097 | 0
1994 | 6074.2097 | 0 | 26853.3333 | 0 | 7129.1882 | 0 | 26853.3333 | 26245.9124 | 524.9182 | 25720.9941 | 32850.1823 | 607.421 | 607.421 |  |  | 0 |  | 38924.3921 | 1132.3392
1995 | 38924.3921 | 0 | 33566.6667 | 0 | 14788.9573 | 0 | 33566.6667 | 29674.2275 | 593.4845 | 29080.7429 | 43869.7002 | 3892.4392 | 3892.4392 |  |  | 0 |  | 82794.0923 | 4485.9238
1996 | 82794.0923 | 0 | 40280 | 0 | 31288.4845 | 0 | 40280 | 32000.5908 | 640.0118 | 31360.579 | 62649.0635 | 8279.4092 | 8279.4092 |  |  | 0 |  | 145443.1558 | 8919.421
1997 | 145443.1558 | 0 | 46993.3333 | 0 | 43168.8089 | 0 | 46993.3333 | 32449.0178 | 648.9804 | 31800.0374 | 74968.8463 | 14544.3156 | 14544.3156 |  |  | 0 |  | 220412.0021 | 15193.2959
1998 | 220412.0021 | 0 | 53706.6667 | 0 | 56536.076 | 0 | 53706.6667 | 31665.4665 | 633.3093 | 31032.1571 | 87568.2331 | 22041.2002 | 22041.2002 |  |  | 0 |  | 307980.2352 | 22674.5095
1999 | 307980.2352 | 0 | 60420 | 0 | 69903.3431 | 0 | 60420 | 29621.9765 | 592.4395 | 29029.537 | 98932.88 | 30798.0235 | 30798.0235 |  |  | 0 |  | 406913.1152 | 31390.463
2000 | 406913.1152 | 0 | 67133.3333 | 0 | 83270.6102 | 0 | 67133.3333 | 26442.0218 | 528.8404 | 25913.1814 | 109183.7916 | 40691.3115 | 40691.3115 |  | 0 | 0 | 0 | 516096.9068 | 41220.152
2001 | 516096.9068 | 0 | 73846.6667 | 0 | 96637.8773 | 0 | 73846.6667 | 22236.976 | 444.7395 | 21792.2365 | 118430.1138 | 51609.6907 | 51609.6907 | 0 | 0 | 0 | 0 | 634527.0206 | 52054.4302
2002 | 634527.0206 | 0 | 80560 | 0 | 110005.1444 | 0 | 80560 | 17107.2979 | 342.146 | 16765.152 | 126770.2964 | 63452.7021 | 63452.7021 | 0 | 0 | 0 | 0 | 761297.317 | 63794.848
2003 | 761297.317 | 0 | 87273.3333 | 0 | 107309.363 | 0 | 87273.3333 | 11143.6016 | 222.872 | 10920.7296 | 118230.0926 | 76129.7317 | 76129.7317 | 0 | 0 | 0 | 0 | 879527.4096 | 76352.6037
2004 | 879527.4096 | 0 | 93986.6667 | 0 | 139435.46 | 0 | 93986.6667 | 6033.9257 | 120.6785 | 5913.2472 | 145348.7072 | 87952.741 | 87952.741 | 0 | 0 | 1262.0688 | -1262.0688 | 1024876.1168 | 86811.3507
2005 | 1024876.1168 | 0 | 100700 | 0 | 144877.7745 | 0 | 100700 | 0 | 0 | 0 | 144877.7745 | 100700 | 102487.6117 | 6074.2097 | 607.421 | 2444.3265 | 3022.4622 | 1161892.0698 | 105510.0739
2006 | 1161892.0698 | 0 | 103000 | 0 | 150320.0889 | 0 | 103607.421 | 0 | 0 | 0 | 150320.0889 | 103607.421 | 116189.207 | 32850.1823 | 3285.0182 | 1451.8943 | 28113.2698 | 1266780.1904 | 144302.4768
2007 | 1266780.1904 | 0 | 108738.4708 | 0 | 155762.4034 | 0 | 112023.489 | 0 | 0 | 0 | 155762.4034 | 112023.489 | 126678.019 | 43869.7002 | 4386.97 | 765.822 | 38716.9082 | 1364018.3636 | 165394.9272
2008 | 1364018.3636 | 0 | 114476.9416 | 0 | 161204.7178 | 0 | 118863.9116 | 0 | 0 | 0 | 161204.7178 | 118863.9116 | 136401.8364 | 62649.0635 | 6264.9063 | 2317.9898 | 54066.1674 | 1445036.0932 | 190468.0037
2009 | 1445036.0932 | 0 | 120215.4124 | 0 | 166647.0323 | 0 | 126480.3188 | 0 | 0 | 0 | 166647.0323 | 126480.3188 | 144503.6093 | 74968.8463 | 7496.8846 | 2310.1375 | 65161.8241 | 1518690.9887 | 209665.4335
2010 | 1518690.9887 | 0 | 125953.8832 | 0 | 172089.3468 | 0 | 133450.7679 | 0 | 0 | 0 | 172089.3468 | 133450.7679 | 151869.0989 | 87568.2331 | 8756.8233 | 2189.5953 | 76621.8145 | 1584793.7713 | 228490.9134
2011 | 1584793.7713 | 0 | 103932.4932 | 0 | 198811.2607 | 0 | 112689.3165 | 0 | 0 | 0 | 198811.2607 | 112689.3165 | 158479.3771 | 98932.88 | 9893.288 | 5492.5861 | 83547.006 | 1638882.0913 | 242026.3831
2012 | 1638882.0913 | 0 | 112867.2668 | 0 | 182308.3553 | 0 | 122760.5548 | 0 | 0 | 0 | 182308.3553 | 122760.5548 | 163888.2091 | 109183.7916 | 10918.3792 | 4461.9329 | 93803.4796 | 1670879.0007 | 257691.6887
2013 | 1670879.0007 | 0 | 123692.4806 | 0 | 187008.0562 | 0 | 134610.8597 | 0 | 0 | 0 | 187008.0562 | 134610.8597 | 167087.9001 | 118430.1138 | 11843.0114 | 3838.3966 | 102748.7058 | 1706979.9028 | 269836.6058
2014 | 1706979.9028 | 0 | 118124.872 | 0 | 168922.3512 | 0 | 129967.8834 | 0 | 0 | 0 | 168922.3512 | 129967.8834 | 170697.9903 | 126770.2964 | 12677.0296 | 6057.6964 | 108035.5704 | 1708401.8506 | 278733.5607
2015 | 1708401.8506 | 0 | 111138.74 | 0 | 160528.1385 | 0 | 123815.7696 | 0 | 0 | 0 | 160528.1385 | 123815.7696 | 170840.1851 | 118230.0926 | 11823.0093 | 8431.0964 | 97975.987 | 1703675.4811 | 268816.172
2016 | 1703675.4811 | 0 | 104322.37 | 0 | 163623.25 | 0 | 116145.3793 | 0 | 0 | 0 | 163623.25 | 116145.3793 | 170367.5481 | 145348.7072 | 14534.8707 | 7780.8364 | 123033.0001 | 1667727.855 | 293400.5482
2017 | 1667727.855 | 0 | 91608.869 | 0 | 109038.1132 | 0 | 106143.7397 | 0 | 0 | 0 | 109038.1132 | 106143.7397 | 166772.7855 | 144877.7745 | 14487.7774 | 13758.94 | 116631.057 | 1571259.148 | 283403.8425