## Equations and Calculation Steps
Tier 2 Steady state soil carbon method
Equation 1: SOC stock change for mineral soils
annual change in carbon stocks in mineral soils, Mg C ha-1
soil organic carbon stock at the end of year y, Mg C ha-1
soil organic carbon stock at the end of the year prior to year y, Mg C ha-1
active soil organic carbon stock at the end of year y, Mg C ha-1
slow soil organic carbon stock at the end year y, Mg C ha-1
passive soil organic carbon stock at the end of year y, Mg C ha-1
Equation 2: ACTIVE pool calcuations |  |  | Calculations
Step 1: Calculate the decay rate for active carbon pool in the soil (ka)
Step 2: Calculate the steady state solution to active pool (ACTIVEy*)
Step 3: Calculate the active SOC pool by determining the additional increase or decrease in SOC from the previous year in the inventory time series (ACTIVEy)
Step 4: Repeat Steps 1 to 3 to estimate SOC stocks for other years that are needed to estimate SOC stocks.
|  | ACTIVE soil carbon pool at the end of year y, Mg C ha-1 | NOTE: If the calculated value of ka is >1, then set the value of ka to 1 for the first equation only
|  | ACTIVE soil carbon pool at the end of the year prior to year y, Mg C ha-1 | NOTE: The initial value of ACTIVEy for the model is set based on the average steady-state value for 5 or more years prior to the first year in the inventory time series. This will lead to more robust results than basing the initial value on one year of data.
steady state ACTIVE soil carbon pool given conditions in year y, Mg C ha-1
alpha value - intermediate calculation (see Equation 7)
decay rate for active carbon pool in the soil, year-1
decay rate under optimum conditions for the active carbon pool in the soil, year-1
temperature effect on decomposition. (see Equation 5)
water effect on decomposition (see Equation 6)
fraction of 0-30 cm soil mass that is sand, proportion
tillage disturbance modifier on decay rate for active and slow carbon pool (see Table 2)
Equation 3: SLOW pool calcuations |  |  | Calculations
Step 1: Calculate the value of f4
Step 2: Calcuate the decay rate for slow carbon pool in the soil (ks)
Step 3: Calcuate the steady state solution for slow pool (SLOWy*)
Step 4: Calculate the slow SOC pool by determining the additional increase or decrease in SOC from the previous year in the inventory time series (SLOWy)
Step 5: Repeat Steps 1 to 3 to estimate SOC stocks for other years that are needed to estimate SOC stocks.
NOTE: If the calcualted value of kS is >1, then set the value of kS to 1 for the first equation only
NOTE: The initial value of SLOWy for the model will be set to the average steady-state value for 5 or more years prior to the first year in the inventory time series
SLOW soil carbon pool at the end of year y, Mg C ha-1
SLOW soil carbon pool in at the end of the year prior to year y, Mg C ha-1
steady state SLOW soil carbon pool given conditions in year y, Mg C ha-1
decay rate for SLOW carbon pool in the soil, year-1
total carbon input, Mg C ha-1
lignin-to-structural ratio of litter input, proportion
fraction of structural dead organic matter decay products transferred ton the slow pool, proportion
steady state ACTIVE soil carbon pool given conditions in year y, Mg C ha-1
decay rate for active carbon pool in the soil, year-1
fraction of active pool decay products transferred to the slow pool, proportion
decay rate under optimum conditions for the SLOW carbon pool in the soil, year-1
temperature effect on decomposition. (see Equation 5)
water effect on decomposition (see Equation 6)
tillage disturbance modifier on decay rate for active and slow carbon pool (see Table 2)
fraction of active pool decay products transferred to the passive pool, proportion
sand (0.05 -2mm) content of soil layer being modelled, proportion
Equation 4: PASSIVE pool calcuations |  |  | Calculations
Step 1: Estimate decay rate for passive carbon pool in the soil (kP)
Step 2: Estimate the steady state solution for passive pool (PASSIVEy*)
Step 3: Estimate the passive SOC pool by determining the additional increase or decrease in SOC from the previous year in the inventory time series (PASSIVEy)
Step 4: Repeat Steps 1 to 3 to estimate SOC stocks for other years that are needed to estimate SOC stocks.
|  | PASSIVE soil carbon pool at the end of year y, Mg C ha-1 | NOTE: If the calcualted value of kP is >1, then set the value of kP to 1 for the first equation only
|  | PASSIVE soil carbon pool at the end of the year prior to year y, Mg C ha-1 | NOTE: The initial value of PASSIVEy for the model will be set to the average steady-state value for 5 or more years prior to the first year in the inventory time series
steady state PASSIVE soil carbon pool given conditions in year y, Mg C ha-1
decay rate for PASSIVE carbon pool in the soil, year-1
steady state ACTIVE soil carbon pool given conditions in year y, Mg C ha-1
decay rate for active carbon pool in the soil, year-1
fraction of active pool decay products transferred to the slow pool, proportion
steady state SLOW soil carbon pool given conditions in year y, Mg C ha-1
decay rate for SLOW carbon pool in the soil, year-1
fraction of slow pool decay products transferred to the passive pool, proportion
decay rate under optimum conditions for the PASSIVE carbon pool in the soil, year-1
temperature effect on decomposition. (see Equation 5)
water effect on decomposition (see Equation 6)
tillage disturbance modifier on decay rate for active and slow carbon pool (see Table 2)
Equation 5: Temperature factor |  |  | Calculations
Step 1: Estimate monthly average temperature effect on decomposition (Ti). Set Ti value to 0 if the monthly average temperature is greater than 45 degree C
Step 2: Estimate annual temperature effect on decomposition (tfac)
Step 3: Repeat Step 1 and 2 to estimate the temperature effect on decomposition for other years that are needed to estimate SOC stocks.
NOTE: When the monthly average temperature is greater than 45 degrees C (i.e., the maximum average temperature) set Ti to 0.
annual average temperature effect on decomposition
monthly average temperature effect on decomposition
monthly average temperature for month (i = 1, 2, …, 12), degrees C
optimum temperature for decomposition, degrees C (see table on Parameters tab).
Equation 6: Soil Water factor |  |  | Calculations
|  |  | Step 1: Calculate ratio of monthly average precipitation to potential evapotranspiration for each month using Equation-18. If the calculated value is greater than 1.25 then set the value to 1.25. | temp
Step 2: Estimate monthly average water effect on decomposition (Wi)
Step 3: Estimate annual average water effect on decomposition.
Step 4: Repeat Steps 1 to 3 to estimate the water effect on decomposition for other years that are needed to estimate SOC stocks.
Note: For land area that under irrigation management, set the monthly average water effect on decomposition (Wi) to 0.775
annual average water effect on decomposition
monthly average water effect on decomposition
ratio of monthly average precipitation to PET (unitless) for month (i = 1, 2, …, 12)
monthly average precipitation, mm
potential evapotranspiration, mm
Equation 7: Calcuation of intermediate values |  |  | Calculations
Step 1: Calculate the C input to the metabolic dead organic matter pool (β).
Step 2: Calculate the C input to the active soil carbon pool (α)
Step 3: Repeat Steps 1 to 2 for other years in the time series.
| a | C input to the active soil carbon pool, g C m-2 year-1
| β | C input to the metabolic dead organic matter C pool, g C m-2 year-1
total carbon input, g C m-2
lignin-to-structural ratio of litter input, proportion
nitrogen fraction of the carbon input, proportion
fraction of metabolic dead organic matter decay products transferred to the active pool, proportion
fraction of structural dead organic matter decay products transferred to the active pool, proportion
fraction of structural dead organic matter decay products transferred ton the slow pool, proportion
fraction of active pool decay products transferred to the slow pool, proportion
fraction of active pool decay products transferred to the passive pool, proportion
fraction of slow pool decay products transferred to the passive pool, proportion
fraction of slow pool decay products transferred to the active pool, proportion
fraction of passive pool decay products transferred to the active pool, proportion
∆𝐶_𝑀𝑖𝑛𝑒𝑟𝑎𝑙=〖𝑆𝑂𝐶〗_𝑦−〖𝑆𝑂𝐶〗_(𝑦−1)
〖𝑆𝑂𝐶〗_𝑦=〖𝐴𝑐𝑡𝑖𝑣𝑒〗_𝑦+〖𝑆𝑙𝑜𝑤〗_𝑦+〖𝑃𝑎𝑠𝑠𝑖𝑣𝑒〗_𝑦
∆𝐶_𝑀𝑖𝑛𝑒𝑟𝑎𝑙
〖𝑆𝑂𝐶〗_𝑦
〖𝑆𝑂𝐶〗_(𝑦−1)
〖𝐴𝑐𝑡𝑖𝑣𝑒〗_𝑦
〖𝑃𝑎𝑠𝑠𝑖𝑣𝑒〗_𝑦
〖𝑆𝑙𝑜𝑤〗_𝑦
〖𝐴𝑐𝑡𝑖𝑣𝑒〗_𝑦=〖𝐴𝑐𝑡𝑖𝑣𝑒〗_(𝑦−1)+ (〖𝐴𝑐𝑡𝑖𝑣𝑒〗_(𝑦∗)−〖𝐴𝑐𝑡𝑖𝑣𝑒〗_(𝑦−1) )∗𝑘_𝑎
〖𝐴𝑐𝑡𝑖𝑣𝑒〗_(𝑦∗)=𝛼/𝑘_𝑎
𝑘_𝑎=𝑘_(〖𝑓𝑎𝑐〗_𝑎 )∗𝑡_𝑓𝑎𝑐∗𝑤_𝑓𝑎𝑐∗(0.25+(0.75∗𝑠𝑎𝑛𝑑))∗〖𝑡𝑖𝑙𝑙〗_𝑓𝑎𝑐
〖𝐴𝑐𝑡𝑖𝑣𝑒〗_𝑦
〖𝐴𝑐𝑡𝑖𝑣𝑒〗_𝑦
〖𝐴𝑐𝑡𝑖𝑣𝑒〗_(𝑦−1)
𝑘_𝑎
〖𝐴𝑐𝑡𝑖𝑣𝑒〗_(𝑦∗)
𝛼
𝑘_(〖𝑓𝑎𝑐〗_𝑎 )
𝑡_𝑓𝑎𝑐
𝑤_𝑓𝑎𝑐
𝑠𝑎𝑛𝑑
〖𝑡𝑖𝑙𝑙〗_𝑓𝑎𝑐
〖𝑆𝑙𝑜𝑤〗_𝑦=〖𝑆𝑙𝑜𝑤〗_(𝑦−1)+ (〖𝑆𝑙𝑜𝑤〗_(𝑦∗)−〖𝑆𝑙𝑜𝑤〗_(𝑦−1) )∗𝑘_𝑠
〖𝑆𝑙𝑜𝑤〗_(𝑦∗)=([(𝐶_𝑖𝑛𝑝𝑢𝑡∗𝐿𝐶)∗𝑓_3 ]+[(〖𝐴𝑐𝑡𝑖𝑣𝑒〗_(𝑦∗)∗𝑘_𝑎 )∗𝑓_4 ])/𝑘_𝑠
𝑘_𝑠=𝑘_(〖𝑓𝑎𝑐〗_𝑠 )∗𝑡_𝑓𝑎𝑐∗𝑤_𝑓𝑎𝑐∗〖𝑡𝑖𝑙𝑙〗_𝑓𝑎𝑐
〖𝑆𝑙𝑜𝑤〗_𝑦
〖𝑆𝑙𝑜𝑤〗_(𝑦−1)
𝑘_𝑠
〖𝑆𝑙𝑜𝑤〗_(𝑦∗)
𝑘_(〖𝑓𝑎𝑐〗_𝑠 )
𝑡_𝑓𝑎𝑐
𝑤_𝑓𝑎𝑐
〖𝑡𝑖𝑙𝑙〗_𝑓𝑎𝑐
𝑠𝑎𝑛𝑑
〖𝐴𝑐𝑡𝑖𝑣𝑒〗_(𝑦∗)
𝑘_𝑎
𝐶_𝑖𝑛𝑝𝑢𝑡
〖𝑃𝑎𝑠𝑠𝑖𝑣𝑒〗_𝑦=〖𝑃𝑎𝑠𝑠𝑖𝑣𝑒〗_(𝑦−1)+ (〖𝑃𝑎𝑠𝑠𝑖𝑣𝑒〗_(𝑦∗)−〖𝑃𝑎𝑠𝑠𝑖𝑣𝑒〗_(𝑦−1) )∗𝑘_𝑝
〖𝑃𝑎𝑠𝑠𝑖𝑣𝑒〗_(𝑦∗)=([(〖𝐴𝑐𝑡𝑖𝑣𝑒〗_(𝑦∗)∗𝑘_𝑎 )∗𝑓_5 ]+[(〖𝑆𝑙𝑜𝑤〗_(𝑦∗)∗𝑘_𝑠 )∗𝑓_6 ])/𝑘_𝑠
𝑘_𝑝=𝑘_(〖𝑓𝑎𝑐〗_𝑝 )∗𝑡_𝑓𝑎𝑐∗𝑤_𝑓𝑎𝑐∗〖𝑡𝑖𝑙𝑙〗_𝑓𝑎𝑐
〖𝑃𝑎𝑠𝑠𝑖𝑣𝑒〗_𝑦
〖𝑃𝑎𝑠𝑠𝑖𝑣𝑒〗_(𝑦−1)
𝑘_𝑝
〖𝑃𝑎𝑠𝑠𝑖𝑣𝑒〗_(𝑦∗)
𝑘_(〖𝑓𝑎𝑐〗_𝑝 )
𝑡_𝑓𝑎𝑐
𝑤_𝑓𝑎𝑐
〖𝑡𝑖𝑙𝑙〗_𝑓𝑎𝑐
〖𝐴𝑐𝑡𝑖𝑣𝑒〗_(𝑦∗)
𝑘_𝑎
𝑓_5
〖𝑆𝑙𝑜𝑤〗_(𝑦∗)
𝑘_𝑠
𝑓_6
𝑡𝑓𝑎𝑐
𝑡𝑓𝑎𝑐=1/12 ∑24_(𝑖=1)^12▒𝑇_𝑖
𝑇_𝑖
𝑇_𝑖=((45−〖𝑡𝑒𝑚𝑝〗_𝑖)/(45−𝑡𝑜𝑝𝑡))^0.2∗𝑒𝑥𝑝[0.076∗(1−((45−〖𝑡𝑒𝑚𝑝〗_𝑖)/(45−𝑡𝑜𝑝𝑡))^2.63 )]
〖𝑡𝑒𝑚𝑝〗_𝑖
𝑡𝑜𝑝𝑡
𝑤𝑓𝑎𝑐=0.15∗(1/12 ∑24_(𝑖=1)^12▒𝑊_𝑖 )
𝑊_𝑖=0.2129+0.9303∗〖𝑚𝑎𝑝𝑝𝑒𝑡〗_𝑖−0.2413∗〖〖𝑚𝑎𝑝𝑝𝑒𝑡〗_𝑖〗^2
〖𝑚𝑎𝑝𝑝𝑒𝑡〗_𝑖=𝑚𝑖𝑛(1.25,〖𝑝𝑟𝑒𝑐𝑖𝑝〗_𝑖/〖𝑃𝐸𝑇〗_𝑖 )
〖𝑚𝑎𝑝𝑝𝑒𝑡〗_𝑖
〖𝑝𝑟𝑒𝑐𝑖𝑝〗_𝑖
〖𝑃𝐸𝑇〗_𝑖
𝑊_𝑖
𝑤𝑓𝑎𝑐
𝛽=𝐶_𝑖𝑛𝑝𝑢𝑡∗(0.832∗𝐿𝐶/𝐿𝑁)
𝛼=([𝛽∗𝑓_1 ]+[(𝐶_𝑖𝑛𝑝𝑢𝑡∗(1−𝐿𝐶)−𝛽)∗𝑓_2 ]+[(𝐶_𝑖𝑛𝑝𝑢𝑡∗𝐿𝐶)∗𝑓_3∗(𝑓_7+𝑓_6∗𝑓_8 )])/(1−(𝑓_4∗𝑓_7 )−(𝑓_5∗𝑓_8 )−(𝑓_4∗𝑓_6∗𝑓_8 ) )
𝑓_1
𝑓_2
𝑓_3
𝑓_4
𝑓_5
𝑓_6
𝑓_7
𝑓_8
𝐶_𝑖𝑛𝑝𝑢𝑡
𝐿𝐶
𝑁𝐶
𝐿𝐶
𝑓_3
𝑓_4
𝑓_4=〖1−𝑓〗_5−(0.17+0.68∗𝑠𝑎𝑛𝑑)
𝑓_5
𝑠𝑎𝑛𝑑

## Model Parameters
Parameter Table: Values and associated uncertainties (where appropriate) and desciptions of model parameters
Parmeter | ParameterType | Practice | Default | Description
tillfac_ft |  | Full-Till | 1.375 | Tillage disturbance modifier for decay rates under full tillage
tillfac_rt |  | Reduced-Till | 1.16 | Tillage disturbance modifier for decay rates under reduced tillage
tillfac_nt |  | No-till | 1 | Tillage disturbance modifier for decay rates under no tillage
wfacpar1 |  | All | 0.2129 | Intercept term to estimate wfac (effect of water on decomposition)
wfacpar2 |  | All | 0.9303 | slope for mappet term to estimate wfac (effect of water on decomposition)
wfacpar3 |  | All | 0.2413 | slope for mappet^2 term to estimate wfac (effect of water on decomposition)
kfaca |  | All | 7.4 | decay rate under optimum condition for active pool (k3)
k3par1 |  | All | 0.25 | intercept term for sand effect for active pool
k3par2 |  | All | 0.75 | slope term for sand effect for active pool
kfacs |  | All | 0.2 | decay rate under optimum condition for slow (k4)
kfacp |  | All | 0.0066 | decay rate under optimum condition for passive (k5)
f1 |  | All | 0.45 | stabilization efficiencies for metabolic decay products entering the active pool
f2 |  | All | 0.475 | stabilization efficiencies for structural decay products entering the active pool if tillage is not known
f2_ft |  | Full-Till | 0.45 | stabilization efficiencies for structural decay products entering the active pool under full tillage
f2_rt |  | Reduced-Till | 0.477 | stabilization efficiencies for structural decay products entering the active pool under reduced tillage
f2_nt |  | No-till | 0.5 | stabilization efficiencies for structural decay products entering the active pool under no tillage
f3 |  | All | 0.7 | stabilization efficiencies for structural decay products entering the slow pool
f4par1 |  | All | 0.17 | intersept term for sand effect on stabilization efficiencies for active pool decay products entering the slow pool
f4par2 |  | All | 0.68 | slope term for sand effect on stabilization efficiencies for active pool decay products entering the slow pool
f4 |  | All | 0.656 | stabilization efficiencies for active pool decay products entering the slow pool
f5 |  | All | 0.004 | stabilization efficiencies for active pool decay products entering the passive pool
f6 |  | All | 0.03 | stabilization efficiencies for slow pool decay products entering the passive pool
f7 |  | All | 0.42 | stabilization efficiencies for slow pool decay products entering the active pool
f8 |  | All | 0.45 | stabilization efficiencies for passive pool decay products entering the active pool
ta |  | All | 0.2 | parameter to estimate temperature modifier on decomposition (tfac)
tb |  | All | 2.63 | parameter to estimate temperature modifier on decomposition (tfac)
tmax |  | All | 45 | parameter to estimate temperature modifier on decomposition (tfac)
topt |  | All | 35 | parameter to estimate temperature modifier on decomposition (tfac)
plig |  | All | 3 | empirical parameter to modify k20
sp1 |  | All | 0.85 | empirical parameter to estimate metabolic fraction of residue input (intercept)
sp2 |  | All | 0.018 | empirical parameter to estimate metabolic fraction of residue input (slope)
sand |  | All | 0.25 | sand content of soil layer being modelled, proportion
LC |  | All | 0.111 | lignin conetnt of carbon inputs, proportion
NC |  | All | 0.021 | gravimetirc nitrogen to carbon ratio of carbon inputs, ratio

## Climate Data
Monthly Climate Data | [8 empty] | Pivot Table to calculate annual values of Ti and Wi |  |  | Annual Values of tfac and wfac
Fill in the appropriate values in the green coloured cells. | [8 empty] | Use this pivot table to derive the annual values
Gray cells contain formulae and are calcuated from the entered data. | [8 empty] | of Ti and Wi. Refresh the table after inserting data.
Year | Month | YearMonth | AvgTAvg | SumRain | SumEvap | Ti | mappeti | Wi | Row Labels | AvgAnnTi | AvgAnnWi | Year | tfac | wfac
1950 | 1 | 1950 | 20.6855 | 2.8 | 253.8 | 0.58677 | 0.011032 | 0.22313 | 1950 | 0.38667 | 0.49829 | 1950 | 0.38667 | 0.74743
1950 | 2 | 1950.0833 | 20.6875 | 34.4 | 214.4 | 0.58686 | 0.16045 | 0.35595 | 1951 | 0.39235 | 0.6005 | 1951 | 0.39235 | 0.90076
1950 | 3 | 1950.1667 | 18.6129 | 10.7 | 176.6 | 0.49379 | 0.060589 | 0.26838 | 1952 | 0.34538 | 0.60534 | 1952 | 0.34538 | 0.908
1950 | 4 | 1950.25 | 16.6 | 12.9 | 104.2 | 0.40695 | 0.1238 | 0.32437 | 1953 | 0.37574 | 0.579 | 1953 | 0.37574 | 0.86849
1950 | 5 | 1950.3333 | 13.8387 | 130.1 | 62.8 | 0.29888 | 1.25 | 0.99874 | 1954 | 0.37011 | 0.5284 | 1954 | 0.37011 | 0.79259
1950 | 6 | 1950.4167 | 9.7917 | 43.9 | 41.6 | 0.17282 | 1.0553 | 0.92592 | 1955 | 0.37523 | 0.59747 | 1955 | 0.37523 | 0.8962
1950 | 7 | 1950.5 | 9.8226 | 22.5 | 45.6 | 0.17362 | 0.49342 | 0.61318 | 1956 | 0.35382 | 0.62416 | 1956 | 0.35382 | 0.93623
1950 | 8 | 1950.5833 | 10.1855 | 44.2 | 64.8 | 0.18323 | 0.6821 | 0.73519 | 1957 | 0.3314 | 0.48367 | 1957 | 0.3314 | 0.72551
1950 | 9 | 1950.6667 | 12.8167 | 38.8 | 91.6 | 0.26313 | 0.42358 | 0.56366 | 1958 | 0.3267 | 0.54729 | 1958 | 0.3267 | 0.82093
1950 | 10 | 1950.75 | 14.4839 | 36.6 | 140 | 0.32271 | 0.26143 | 0.43962 | 1959 | 0.35912 | 0.4188 | 1959 | 0.35912 | 0.62819
1950 | 11 | 1950.8333 | 18.3833 | 17 | 190 | 0.48365 | 0.089474 | 0.29421 | 1960 | 0.3347 | 0.58347 | 1960 | 0.3347 | 0.87521
1950 | 12 | 1950.9167 | 22.4919 | 6.1 | 233 | 0.66766 | 0.02618 | 0.23709 | 1961 | 0.37106 | 0.55052 | 1961 | 0.37106 | 0.82579
1951 | 1 | 1951 | 24.75 | 8.6 | 253.8 | 0.76398 | 0.033885 | 0.24415 | 1962 | 0.34926 | 0.5578 | 1962 | 0.34926 | 0.8367
1951 | 2 | 1951.0833 | 22.3661 | 28.2 | 214.4 | 0.66209 | 0.13153 | 0.33109 | 1963 | 0.35194 | 0.58618 | 1963 | 0.35194 | 0.87927
1951 | 3 | 1951.1667 | 20.8468 | 0.3 | 176.6 | 0.59404 | 0.0016988 | 0.21448 | 1964 | 0.31529 | 0.57298 | 1964 | 0.31529 | 0.85946
1951 | 4 | 1951.25 | 14.475 | 63.9 | 104.2 | 0.32238 | 0.61324 | 0.69266 | 1965 | 0.36355 | 0.4981 | 1965 | 0.36355 | 0.74716
1951 | 5 | 1951.3333 | 12.6774 | 90.3 | 62.8 | 0.25846 | 1.25 | 0.99874 | 1966 | 0.34017 | 0.55216 | 1966 | 0.34017 | 0.82824
1951 | 6 | 1951.4167 | 10.7333 | 101.4 | 41.6 | 0.19838 | 1.25 | 0.99874 | 1967 | 0.35843 | 0.41168 | 1967 | 0.35843 | 0.61752
1951 | 7 | 1951.5 | 9.2742 | 141.2 | 45.6 | 0.15976 | 1.25 | 0.99874 | 1968 | 0.35933 | 0.62268 | 1968 | 0.35933 | 0.93402
1951 | 8 | 1951.5833 | 8.9516 | 105.9 | 64.8 | 0.15197 | 1.25 | 0.99874 | 1969 | 0.33351 | 0.53178 | 1969 | 0.33351 | 0.79767
1951 | 9 | 1951.6667 | 12.2917 | 17.8 | 91.6 | 0.24577 | 0.19432 | 0.38457 | 1970 | 0.33423 | 0.52864 | 1970 | 0.33423 | 0.79296
1951 | 10 | 1951.75 | 14.4435 | 91.8 | 140 | 0.3212 | 0.65571 | 0.71916 | 1971 | 0.35867 | 0.6336 | 1971 | 0.35867 | 0.9504
1951 | 11 | 1951.8333 | 17.3667 | 5.2 | 190 | 0.43941 | 0.027368 | 0.23818 | 1972 | 0.35806 | 0.468 | 1972 | 0.35806 | 0.702
1951 | 12 | 1951.9167 | 20.7742 | 45.9 | 233 | 0.59077 | 0.197 | 0.3868 | 1973 | 0.37833 | 0.63154 | 1973 | 0.37833 | 0.9473
1952 | 1 | 1952 | 21.4677 | 37.8 | 253.8 | 0.622 | 0.14894 | 0.3461 | 1974 | 0.35099 | 0.71761 | 1974 | 0.35099 | 1.0764
1952 | 2 | 1952.0833 | 19.3362 | 6.4 | 220.8 | 0.52602 | 0.028986 | 0.23966 | 1975 | 0.36477 | 0.57595 | 1975 | 0.36477 | 0.86392
1952 | 3 | 1952.1667 | 20.0323 | 2 | 176.6 | 0.55731 | 0.011325 | 0.2234 | 1976 | 0.34594 | 0.46035 | 1976 | 0.34594 | 0.69052
1952 | 4 | 1952.25 | 13.8167 | 49.3 | 104.2 | 0.29809 | 0.47313 | 0.59904 | 1977 | 0.36951 | 0.50891 | 1977 | 0.36951 | 0.76337
1952 | 5 | 1952.3333 | 11.8548 | 143.5 | 62.8 | 0.23185 | 1.25 | 0.99874 | 1978 | 0.34769 | 0.59245 | 1978 | 0.34769 | 0.88867
1952 | 6 | 1952.4167 | 10.7083 | 127.9 | 41.6 | 0.19767 | 1.25 | 0.99874 | 1979 | 0.37427 | 0.60649 | 1979 | 0.37427 | 0.90974
1952 | 7 | 1952.5 | 8.3871 | 55.2 | 45.6 | 0.13898 | 1.2105 | 0.98546 | 1980 | 0.37752 | 0.56235 | 1980 | 0.37752 | 0.84353
1952 | 8 | 1952.5833 | 9.2742 | 44 | 64.8 | 0.15976 | 0.67901 | 0.73333 | 1981 | 0.3825 | 0.55607 | 1981 | 0.3825 | 0.83411
1952 | 9 | 1952.6667 | 12.0833 | 57.1 | 91.6 | 0.23907 | 0.62336 | 0.69905 | 1982 | 0.3905 | 0.44688 | 1982 | 0.3905 | 0.67032
1952 | 10 | 1952.75 | 13.5645 | 68 | 140 | 0.28905 | 0.48571 | 0.60783 | 1983 | 0.36398 | 0.62939 | 1983 | 0.36398 | 0.94408
1952 | 11 | 1952.8333 | 16.0667 | 74.2 | 190 | 0.38493 | 0.39053 | 0.53941 | 1984 | 0.33755 | 0.52949 | 1984 | 0.33755 | 0.79423
1952 | 12 | 1952.9167 | 18.75 | 20.6 | 233 | 0.49987 | 0.088412 | 0.29326 | 1985 | 0.35201 | 0.53733 | 1985 | 0.35201 | 0.80599
1953 | 1 | 1953 | 21.2581 | 13.4 | 253.8 | 0.61257 | 0.052797 | 0.26134 | 1986 | 0.34066 | 0.55127 | 1986 | 0.34066 | 0.82691
1953 | 2 | 1953.0833 | 21.3214 | 4.1 | 214.4 | 0.61542 | 0.019123 | 0.2306 | 1987 | 0.34877 | 0.54261 | 1987 | 0.34877 | 0.81391
1953 | 3 | 1953.1667 | 21.1129 | 5.8 | 176.6 | 0.60604 | 0.032843 | 0.24319 | 1988 | 0.38027 | 0.53685 | 1988 | 0.38027 | 0.80527
1953 | 4 | 1953.25 | 17.15 | 27.4 | 104.2 | 0.43015 | 0.26296 | 0.44084 | 1989 | 0.36371 | 0.56664 | 1989 | 0.36371 | 0.84995
1953 | 5 | 1953.3333 | 12.629 | 40.6 | 62.8 | 0.25685 | 0.6465 | 0.71348 | 1990 | 0.37757 | 0.48859 | 1990 | 0.37757 | 0.73288
1953 | 6 | 1953.4167 | 10.625 | 74.5 | 41.6 | 0.19532 | 1.25 | 0.99874 | 1991 | 0.37146 | 0.5113 | 1991 | 0.37146 | 0.76695
1953 | 7 | 1953.5 | 9.5242 | 75.2 | 45.6 | 0.16598 | 1.25 | 0.99874 | 1992 | 0.33293 | 0.71659 | 1992 | 0.33293 | 1.0749
1953 | 8 | 1953.5833 | 9.3065 | 83.4 | 64.8 | 0.16055 | 1.25 | 0.99874 | 1993 | 0.36568 | 0.49843 | 1993 | 0.36568 | 0.74765
1953 | 9 | 1953.6667 | 11.5917 | 73.7 | 91.6 | 0.2237 | 0.80459 | 0.8052 | 1994 | 0.35854 | 0.42146 | 1994 | 0.35854 | 0.63219
1953 | 10 | 1953.75 | 14.1694 | 55.1 | 140 | 0.31098 | 0.39357 | 0.54166 | 1995 | 0.35269 | 0.5182 | 1995 | 0.35269 | 0.77731
1953 | 11 | 1953.8333 | 16.5917 | 24.6 | 190 | 0.40661 | 0.12947 | 0.3293 | 1996 | 0.34478 | 0.52867 | 1996 | 0.34478 | 0.79301
1953 | 12 | 1953.9167 | 19.3065 | 45.7 | 233 | 0.52469 | 0.19614 | 0.38608 | 1997 | 0.36315 | 0.5219 | 1997 | 0.36315 | 0.78284
1954 | 1 | 1954 | 22.1613 | 28.5 | 253.8 | 0.653 | 0.11229 | 0.31432 | 1998 | 0.35231 | 0.53735 | 1998 | 0.35231 | 0.80603
1954 | 2 | 1954.0833 | 18.6429 | 0.3 | 214.4 | 0.49512 | 0.0013993 | 0.2142 | 1999 | 0.37731 | 0.51396 | 1999 | 0.37731 | 0.77094
1954 | 3 | 1954.1667 | 17.8065 | 14 | 176.6 | 0.4584 | 0.079275 | 0.28513 | 2000 | 0.38768 | 0.58714 | 2000 | 0.38768 | 0.88071
1954 | 4 | 1954.25 | 16.4083 | 86.7 | 104.2 | 0.39898 | 0.83205 | 0.8199 | 2001 | 0.36862 | 0.5904 | 2001 | 0.36862 | 0.8856
1954 | 5 | 1954.3333 | 12.8065 | 18.9 | 62.8 | 0.26279 | 0.30096 | 0.47102 | 2002 | 0.36616 | 0.46741 | 2002 | 0.36616 | 0.70112
1954 | 6 | 1954.4167 | 9.95 | 44.7 | 41.6 | 0.17695 | 1.0745 | 0.93392 | 2003 | 0.36902 | 0.57376 | 2003 | 0.36902 | 0.86064
1954 | 7 | 1954.5 | 9.5161 | 59.7 | 45.6 | 0.16578 | 1.25 | 0.99874 | 2004 | 0.36414 | 0.55131 | 2004 | 0.36414 | 0.82697
1954 | 8 | 1954.5833 | 10.2258 | 29.8 | 64.8 | 0.18431 | 0.45988 | 0.58969 | 2005 | 0.37422 | 0.57323 | 2005 | 0.37422 | 0.85985
1954 | 9 | 1954.6667 | 12.1917 | 22.6 | 91.6 | 0.24254 | 0.24672 | 0.42774 | 2006 | 0.37346 | 0.47078 | 2006 | 0.37346 | 0.70617
1954 | 10 | 1954.75 | 15.1048 | 75.9 | 140 | 0.34652 | 0.54214 | 0.64633 | 2007 | 0.40706 | 0.48824 | 2007 | 0.40706 | 0.73236
1954 | 11 | 1954.8333 | 17.55 | 16.8 | 190 | 0.4473 | 0.088421 | 0.29327 | 2008 | 0.36826 | 0.53031 | 2008 | 0.36826 | 0.79547
1954 | 12 | 1954.9167 | 21.1935 | 34.8 | 233 | 0.60967 | 0.14936 | 0.34646 | 2009 | 0.3988 | 0.55894 | 2009 | 0.3988 | 0.83841
1955 | 1 | 1955 | 22.7581 | 5.6 | 253.8 | 0.67938 | 0.022065 | 0.23331 | 2010 | 0.37312 | 0.61091 | 2010 | 0.37312 | 0.91637
1955 | 2 | 1955.0833 | 22.8571 | 56.4 | 214.4 | 0.68372 | 0.26306 | 0.44093 | 2011 | 0.37654 | 0.61878 | 2011 | 0.37654 | 0.92818
1955 | 3 | 1955.1667 | 19.5887 | 24.6 | 176.6 | 0.53735 | 0.1393 | 0.33781 | 2012 | 0.37881 | 0.46485 | 2012 | 0.37881 | 0.69728
1955 | 4 | 1955.25 | 15.8 | 25.6 | 104.2 | 0.3741 | 0.24568 | 0.42689 | 2013 | 0.399 | 0.52945 | 2013 | 0.399 | 0.79418
1955 | 5 | 1955.3333 | 11.2823 | 119.4 | 62.8 | 0.21435 | 1.25 | 0.99874 | 2014 | 0.39215 | 0.50263 | 2014 | 0.39215 | 0.75394
1955 | 6 | 1955.4167 | 10.5 | 132.4 | 41.6 | 0.19183 | 1.25 | 0.99874 | 2015 | 0.38752 | 0.48339 | 2015 | 0.38752 | 0.72508
1955 | 7 | 1955.5 | 9.129 | 46.5 | 45.6 | 0.15622 | 1.0197 | 0.91064 | 2016 | 0.37696 | 0.59902 | 2016 | 0.37696 | 0.89852
1955 | 8 | 1955.5833 | 10.7903 | 107 | 64.8 | 0.2 | 1.25 | 0.99874 | 2017 | 0.37091 | 0.55363 | 2017 | 0.37091 | 0.83044
1955 | 9 | 1955.6667 | 12.9083 | 37.9 | 91.6 | 0.26624 | 0.41376 | 0.55651
1955 | 10 | 1955.75 | 14.5968 | 62.6 | 140 | 0.32698 | 0.44714 | 0.58063
1955 | 11 | 1955.8333 | 15.95 | 36 | 190 | 0.38017 | 0.18947 | 0.3805
1955 | 12 | 1955.9167 | 18.5806 | 24 | 233 | 0.49237 | 0.103 | 0.30616
1956 | 1 | 1956 | 20.3145 | 15.1 | 253.8 | 0.57003 | 0.059496 | 0.26739
1956 | 2 | 1956.0833 | 24.2069 | 0 | 220.8 | 0.74157 | 0 | 0.2129
1956 | 3 | 1956.1667 | 20.6048 | 14.3 | 176.6 | 0.58313 | 0.080974 | 0.28665
1956 | 4 | 1956.25 | 16.0083 | 72.3 | 104.2 | 0.38255 | 0.69386 | 0.74222
1956 | 5 | 1956.3333 | 12.4839 | 97.1 | 62.8 | 0.25204 | 1.25 | 0.99874
1956 | 6 | 1956.4167 | 9.2083 | 91.4 | 41.6 | 0.15815 | 1.25 | 0.99874
1956 | 7 | 1956.5 | 9.5323 | 106 | 45.6 | 0.16618 | 1.25 | 0.99874
1956 | 8 | 1956.5833 | 9.0403 | 83.7 | 64.8 | 0.15408 | 1.25 | 0.99874
1956 | 9 | 1956.6667 | 10.6917 | 94.9 | 91.6 | 0.1972 | 1.036 | 0.91772
1956 | 10 | 1956.75 | 12.4516 | 52.9 | 140 | 0.25098 | 0.37786 | 0.52997
1956 | 11 | 1956.8333 | 15.2917 | 17.1 | 190 | 0.35384 | 0.09 | 0.29467
1956 | 12 | 1956.9167 | 17.2903 | 7.7 | 233 | 0.43614 | 0.033047 | 0.24338
1957 | 1 | 1957 | 19.7597 | 0 | 253.8 | 0.54503 | 0 | 0.2129
1957 | 2 | 1957.0833 | 19.7446 | 0 | 214.4 | 0.54436 | 0 | 0.2129
1957 | 3 | 1957.1667 | 16.7113 | 10.9 | 176.6 | 0.41161 | 0.061721 | 0.2694
1957 | 4 | 1957.25 | 14.0267 | 20 | 104.2 | 0.30573 | 0.19194 | 0.38257
1957 | 5 | 1957.3333 | 11.4048 | 27.9 | 62.8 | 0.21803 | 0.44427 | 0.57858
1957 | 6 | 1957.4167 | 12.99 | 64.8 | 41.6 | 0.26902 | 1.25 | 0.99874
1957 | 7 | 1957.5 | 7.2903 | 62.9 | 45.6 | 0.11603 | 1.25 | 0.99874
1957 | 8 | 1957.5833 | 8.8645 | 43.7 | 64.8 | 0.14991 | 0.67438 | 0.73054
1957 | 9 | 1957.6667 | 10.0933 | 21.2 | 91.6 | 0.18075 | 0.23144 | 0.41528
1957 | 10 | 1957.75 | 14.0823 | 35.8 | 140 | 0.30777 | 0.25571 | 0.43501
1957 | 11 | 1957.8333 | 15.56 | 17.9 | 190 | 0.36447 | 0.094211 | 0.2984
1957 | 12 | 1957.9167 | 20.1823 | 14.8 | 233 | 0.56407 | 0.063519 | 0.27102
1958 | 1 | 1958 | 19.9129 | 1.3 | 253.8 | 0.55193 | 0.0051221 | 0.21766
1958 | 2 | 1958.0833 | 20.4875 | 2.3 | 214.4 | 0.57784 | 0.010728 | 0.22285
1958 | 3 | 1958.1667 | 17.4226 | 41.4 | 176.6 | 0.44181 | 0.23443 | 0.41773
1958 | 4 | 1958.25 | 15.8033 | 16.6 | 104.2 | 0.37423 | 0.15931 | 0.35498
1958 | 5 | 1958.3333 | 13.3323 | 102.3 | 62.8 | 0.28085 | 1.25 | 0.99874
1958 | 6 | 1958.4167 | 7.4367 | 8.6 | 41.6 | 0.11892 | 0.20673 | 0.39491
1958 | 7 | 1958.5 | 8.3532 | 77.1 | 45.6 | 0.13823 | 1.25 | 0.99874
1958 | 8 | 1958.5833 | 9.6903 | 74.8 | 64.8 | 0.17021 | 1.1543 | 0.96524
1958 | 9 | 1958.6667 | 9.5383 | 77.5 | 91.6 | 0.16634 | 0.84607 | 0.82727
1958 | 10 | 1958.75 | 12.7581 | 74.2 | 140 | 0.26116 | 0.53 | 0.63818
1958 | 11 | 1958.8333 | 16.8183 | 12.3 | 190 | 0.41611 | 0.064737 | 0.27211
1958 | 12 | 1958.9167 | 16.9758 | 11.7 | 233 | 0.42275 | 0.050215 | 0.25901
1959 | 1 | 1959 | 22.7113 | 4.8 | 253.8 | 0.67733 | 0.018913 | 0.23041
1959 | 2 | 1959.0833 | 20.3107 | 23.9 | 214.4 | 0.56986 | 0.11147 | 0.31361
1959 | 3 | 1959.1667 | 19.479 | 24.7 | 176.6 | 0.53242 | 0.13986 | 0.3383
1959 | 4 | 1959.25 | 14.9933 | 3.6 | 104.2 | 0.34218 | 0.034549 | 0.24475
1959 | 5 | 1959.3333 | 11.2065 | 11.3 | 62.8 | 0.2121 | 0.17994 | 0.37248
1959 | 6 | 1959.4167 | 9.055 | 11.2 | 41.6 | 0.15444 | 0.26923 | 0.44587
1959 | 7 | 1959.5 | 8.0081 | 27.4 | 45.6 | 0.13071 | 0.60088 | 0.68477
1959 | 8 | 1959.5833 | 11.2548 | 53 | 64.8 | 0.21354 | 0.8179 | 0.81237
1959 | 9 | 1959.6667 | 11.2767 | 30.7 | 91.6 | 0.21419 | 0.33515 | 0.49759
1959 | 10 | 1959.75 | 14.1484 | 39.3 | 140 | 0.3102 | 0.28071 | 0.45503
1959 | 11 | 1959.8333 | 19.98 | 9.4 | 190 | 0.55495 | 0.049474 | 0.25833
1959 | 12 | 1959.9167 | 16.3726 | 41.8 | 233 | 0.3975 | 0.1794 | 0.37203
1960 | 1 | 1960 | 23.2774 | 6.6 | 253.8 | 0.70202 | 0.026005 | 0.23693
1960 | 2 | 1960.0833 | 18.7259 | 49.1 | 220.8 | 0.4988 | 0.22237 | 0.40784
1960 | 3 | 1960.1667 | 19.929 | 25.2 | 176.6 | 0.55265 | 0.1427 | 0.34074
1960 | 4 | 1960.25 | 13.5117 | 70.2 | 104.2 | 0.28717 | 0.6737 | 0.73013
1960 | 5 | 1960.3333 | 9.7661 | 179.7 | 62.8 | 0.17216 | 1.25 | 0.99874
1960 | 6 | 1960.4167 | 8.06 | 26.9 | 41.6 | 0.13182 | 0.64663 | 0.71357
1960 | 7 | 1960.5 | 8.0387 | 54.9 | 45.6 | 0.13137 | 1.2039 | 0.98317
1960 | 8 | 1960.5833 | 8.1758 | 59.8 | 64.8 | 0.13432 | 0.92284 | 0.86592
1960 | 9 | 1960.6667 | 10.2933 | 80 | 91.6 | 0.18615 | 0.87336 | 0.84133
1960 | 10 | 1960.75 | 14.1032 | 13.8 | 140 | 0.30854 | 0.098571 | 0.30226
1960 | 11 | 1960.8333 | 14.0417 | 32.5 | 190 | 0.30628 | 0.17105 | 0.36497
1960 | 12 | 1960.9167 | 21.0919 | 0.8 | 233 | 0.60509 | 0.0034335 | 0.21609
1961 | 1 | 1961 | 23.4645 | 1.6 | 253.8 | 0.71009 | 0.0063042 | 0.21876
1961 | 2 | 1961.0833 | 21.1107 | 18.7 | 214.4 | 0.60594 | 0.08722 | 0.29221
1961 | 3 | 1961.1667 | 18.8032 | 8.1 | 176.6 | 0.50224 | 0.045866 | 0.25506
1961 | 4 | 1961.25 | 16.0567 | 131.7 | 104.2 | 0.38452 | 1.25 | 0.99874
1961 | 5 | 1961.3333 | 11.4597 | 25.9 | 62.8 | 0.21968 | 0.41242 | 0.55553
1961 | 6 | 1961.4167 | 9.785 | 51.2 | 41.6 | 0.17265 | 1.2308 | 0.99237
1961 | 7 | 1961.5 | 8.2097 | 51.4 | 45.6 | 0.13506 | 1.1272 | 0.95494
1961 | 8 | 1961.5833 | 8.5645 | 50.7 | 64.8 | 0.14297 | 0.78241 | 0.79306
1961 | 9 | 1961.6667 | 12.5733 | 36.3 | 91.6 | 0.255 | 0.39629 | 0.54367
1961 | 10 | 1961.75 | 15.5177 | 14.2 | 140 | 0.36279 | 0.10143 | 0.30478
1961 | 11 | 1961.8333 | 16.9817 | 48.6 | 190 | 0.423 | 0.25579 | 0.43507
1961 | 12 | 1961.9167 | 19.621 | 12.5 | 233 | 0.5388 | 0.053648 | 0.26211
1962 | 1 | 1962 | 21.5952 | 34.4 | 253.8 | 0.62772 | 0.13554 | 0.33456
1962 | 2 | 1962.0833 | 20.1643 | 6.7 | 214.4 | 0.56326 | 0.03125 | 0.24174
1962 | 3 | 1962.1667 | 18.9306 | 40.3 | 176.6 | 0.5079 | 0.2282 | 0.41263
1962 | 4 | 1962.25 | 15.1133 | 1.8 | 104.2 | 0.34685 | 0.017274 | 0.2289
1962 | 5 | 1962.3333 | 10.4806 | 89 | 62.8 | 0.19129 | 1.25 | 0.99874
1962 | 6 | 1962.4167 | 11.355 | 45.6 | 41.6 | 0.21653 | 1.0962 | 0.94272
1962 | 7 | 1962.5 | 9.1516 | 44.7 | 45.6 | 0.15677 | 0.98026 | 0.89297
1962 | 8 | 1962.5833 | 9.5548 | 50.5 | 64.8 | 0.16675 | 0.77932 | 0.79135
1962 | 9 | 1962.6667 | 11.3367 | 23.2 | 91.6 | 0.21598 | 0.25328 | 0.43304
1962 | 10 | 1962.75 | 12.8226 | 99.1 | 140 | 0.26333 | 0.70786 | 0.75051
1962 | 11 | 1962.8333 | 17.815 | 12.9 | 190 | 0.45877 | 0.067895 | 0.27495
1962 | 12 | 1962.9167 | 18.2097 | 47.2 | 233 | 0.47601 | 0.20258 | 0.39145
1963 | 1 | 1963 | 19.7226 | 36.8 | 253.8 | 0.54336 | 0.145 | 0.34272
1963 | 2 | 1963.0833 | 20.7875 | 5.3 | 214.4 | 0.59137 | 0.02472 | 0.23575
1963 | 3 | 1963.1667 | 18.5306 | 2.1 | 176.6 | 0.49015 | 0.011891 | 0.22393
1963 | 4 | 1963.25 | 14.215 | 82.5 | 104.2 | 0.31267 | 0.79175 | 0.7982
1963 | 5 | 1963.3333 | 12.3226 | 97.6 | 62.8 | 0.24677 | 1.25 | 0.99874
1963 | 6 | 1963.4167 | 9.64 | 113.8 | 41.6 | 0.16892 | 1.25 | 0.99874
1963 | 7 | 1963.5 | 8.6194 | 106.1 | 45.6 | 0.14422 | 1.25 | 0.99874
1963 | 8 | 1963.5833 | 9.3113 | 67.1 | 64.8 | 0.16067 | 1.0355 | 0.91749
1963 | 9 | 1963.6667 | 11.8483 | 58.8 | 91.6 | 0.23165 | 0.64192 | 0.71065
1963 | 10 | 1963.75 | 15.0258 | 17.7 | 140 | 0.34344 | 0.12643 | 0.32666
1963 | 11 | 1963.8333 | 17.4783 | 11.1 | 190 | 0.44421 | 0.058421 | 0.26643
1963 | 12 | 1963.9167 | 19.7774 | 0.8 | 233 | 0.54583 | 0.0034335 | 0.21609
1964 | 1 | 1964 | 19.2581 | 15.4 | 253.8 | 0.52252 | 0.060678 | 0.26846
1964 | 2 | 1964.0833 | 18.9293 | 25.7 | 220.8 | 0.50785 | 0.11639 | 0.31791
1964 | 3 | 1964.1667 | 17.9226 | 9.7 | 176.6 | 0.46345 | 0.054926 | 0.26327
1964 | 4 | 1964.25 | 15.075 | 53.3 | 104.2 | 0.34535 | 0.51152 | 0.62563
1964 | 5 | 1964.3333 | 11.2016 | 25.3 | 62.8 | 0.21196 | 0.40287 | 0.54852
1964 | 6 | 1964.4167 | 9.6117 | 38.4 | 41.6 | 0.1682 | 0.92308 | 0.86603
1964 | 7 | 1964.5 | 9.5597 | 92.4 | 45.6 | 0.16688 | 1.25 | 0.99874
1964 | 8 | 1964.5833 | 9.6548 | 43.1 | 64.8 | 0.1693 | 0.66512 | 0.72492
1964 | 9 | 1964.6667 | 11.275 | 81.2 | 91.6 | 0.21414 | 0.88646 | 0.84796
1964 | 10 | 1964.75 | 12.2984 | 81.5 | 140 | 0.24598 | 0.58214 | 0.67269
1964 | 11 | 1964.8333 | 16.3633 | 50.2 | 190 | 0.39712 | 0.26421 | 0.44185
1964 | 12 | 1964.9167 | 15.7161 | 22.3 | 233 | 0.37072 | 0.095708 | 0.29973
1965 | 1 | 1965 | 19.4806 | 0.5 | 253.8 | 0.5325 | 0.0019701 | 0.21473
1965 | 2 | 1965.0833 | 22.4554 | 0 | 214.4 | 0.66604 | 0 | 0.2129
1965 | 3 | 1965.1667 | 18.2403 | 10.6 | 176.6 | 0.47736 | 0.060023 | 0.26787
1965 | 4 | 1965.25 | 13.14 | 19.6 | 104.2 | 0.27417 | 0.1881 | 0.37935
1965 | 5 | 1965.3333 | 12.5597 | 73.6 | 62.8 | 0.25455 | 1.172 | 0.97176
1965 | 6 | 1965.4167 | 9.025 | 28 | 41.6 | 0.15372 | 0.67308 | 0.72975
1965 | 7 | 1965.5 | 8.5097 | 40.2 | 45.6 | 0.14173 | 0.88158 | 0.8455
1965 | 8 | 1965.5833 | 9.5081 | 70.2 | 64.8 | 0.16557 | 1.0833 | 0.93753
1965 | 9 | 1965.6667 | 12.0617 | 29.9 | 91.6 | 0.23838 | 0.32642 | 0.49086
1965 | 10 | 1965.75 | 16.5629 | 10.5 | 140 | 0.40541 | 0.075 | 0.28132
1965 | 11 | 1965.8333 | 16.5567 | 25.6 | 190 | 0.40515 | 0.13474 | 0.33387
1965 | 12 | 1965.9167 | 22.0484 | 25.5 | 233 | 0.64798 | 0.10944 | 0.31182
1966 | 1 | 1966 | 22.771 | 9.6 | 253.8 | 0.67995 | 0.037825 | 0.24774
1966 | 2 | 1966.0833 | 20.2554 | 29.5 | 214.4 | 0.56736 | 0.13759 | 0.33633
1966 | 3 | 1966.1667 | 18.2903 | 30 | 176.6 | 0.47956 | 0.16988 | 0.36397
1966 | 4 | 1966.25 | 14.255 | 5.1 | 104.2 | 0.31415 | 0.048944 | 0.25785
1966 | 5 | 1966.3333 | 11.3694 | 40.5 | 62.8 | 0.21696 | 0.6449 | 0.7125
1966 | 6 | 1966.4167 | 9.5817 | 60.8 | 41.6 | 0.16743 | 1.25 | 0.99874
1966 | 7 | 1966.5 | 8.3581 | 85.8 | 45.6 | 0.13833 | 1.25 | 0.99874
1966 | 8 | 1966.5833 | 8.2968 | 35.1 | 64.8 | 0.13698 | 0.54167 | 0.64601
1966 | 9 | 1966.6667 | 10.365 | 81.4 | 91.6 | 0.1881 | 0.88865 | 0.84905
1966 | 10 | 1966.75 | 13.2774 | 27.9 | 140 | 0.27894 | 0.19929 | 0.38871
1966 | 11 | 1966.8333 | 17.7183 | 28.7 | 190 | 0.45458 | 0.15105 | 0.34792
1966 | 12 | 1966.9167 | 17.8371 | 72.3 | 233 | 0.45973 | 0.3103 | 0.47834
1967 | 1 | 1967 | 19.6677 | 12.5 | 253.8 | 0.5409 | 0.049251 | 0.25813
1967 | 2 | 1967.0833 | 21.9732 | 23.3 | 214.4 | 0.64463 | 0.10868 | 0.31115
1967 | 3 | 1967.1667 | 17.5774 | 5.1 | 176.6 | 0.44848 | 0.028879 | 0.23956
1967 | 4 | 1967.25 | 16.6867 | 2.9 | 104.2 | 0.41058 | 0.027831 | 0.2386
1967 | 5 | 1967.3333 | 11.9565 | 20.5 | 62.8 | 0.23504 | 0.32643 | 0.49087
1967 | 6 | 1967.4167 | 10.585 | 11.5 | 41.6 | 0.1942 | 0.27644 | 0.45163
1967 | 7 | 1967.5 | 9.1565 | 56.5 | 45.6 | 0.15688 | 1.239 | 0.99513
1967 | 8 | 1967.5833 | 8.5677 | 36.3 | 64.8 | 0.14305 | 0.56019 | 0.65832
1967 | 9 | 1967.6667 | 11.2217 | 27.5 | 91.6 | 0.21255 | 0.30022 | 0.47044
1967 | 10 | 1967.75 | 16.0306 | 21.7 | 140 | 0.38346 | 0.155 | 0.3513
1967 | 11 | 1967.8333 | 17.47 | 0 | 190 | 0.44385 | 0 | 0.2129
1967 | 12 | 1967.9167 | 18.4726 | 12.5 | 233 | 0.48759 | 0.053648 | 0.26211
1968 | 1 | 1968 | 23.1726 | 33.5 | 253.8 | 0.69748 | 0.13199 | 0.33149
1968 | 2 | 1968.0833 | 23.3828 | 34 | 220.8 | 0.70657 | 0.15399 | 0.35043
1968 | 3 | 1968.1667 | 19.8597 | 28.6 | 176.6 | 0.54953 | 0.16195 | 0.35723
1968 | 4 | 1968.25 | 16.9883 | 31.6 | 104.2 | 0.42329 | 0.30326 | 0.47283
1968 | 5 | 1968.3333 | 10.7032 | 125.4 | 62.8 | 0.19753 | 1.25 | 0.99874
1968 | 6 | 1968.4167 | 9.3433 | 77.9 | 41.6 | 0.16146 | 1.25 | 0.99874
1968 | 7 | 1968.5 | 7.6145 | 78.8 | 45.6 | 0.1225 | 1.25 | 0.99874
1968 | 8 | 1968.5833 | 8.6597 | 101.9 | 64.8 | 0.14515 | 1.25 | 0.99874
1968 | 9 | 1968.6667 | 10.6283 | 33.4 | 91.6 | 0.19541 | 0.36463 | 0.52003
1968 | 10 | 1968.75 | 14.0129 | 83.1 | 140 | 0.30522 | 0.59357 | 0.68008
1968 | 11 | 1968.8333 | 14.9317 | 43.8 | 190 | 0.3398 | 0.23053 | 0.41454
1968 | 12 | 1968.9167 | 18.0258 | 35.9 | 233 | 0.46796 | 0.15408 | 0.35051
1969 | 1 | 1969 | 22.5 | 19.1 | 253.8 | 0.66802 | 0.075256 | 0.28154
1969 | 2 | 1969.0833 | 19.8518 | 101.6 | 214.4 | 0.54918 | 0.47388 | 0.59956
1969 | 3 | 1969.1667 | 17.5339 | 23.8 | 176.6 | 0.4466 | 0.13477 | 0.33389
1969 | 4 | 1969.25 | 14.5817 | 25.2 | 104.2 | 0.32641 | 0.24184 | 0.42377
1969 | 5 | 1969.3333 | 10.2145 | 60.7 | 62.8 | 0.18401 | 0.96656 | 0.88666
1969 | 6 | 1969.4167 | 8.8583 | 23.5 | 41.6 | 0.14977 | 0.5649 | 0.66143
1969 | 7 | 1969.5 | 9.6161 | 102.7 | 45.6 | 0.16831 | 1.25 | 0.99874
1969 | 8 | 1969.5833 | 9.9258 | 27.8 | 64.8 | 0.17632 | 0.42901 | 0.5676
1969 | 9 | 1969.6667 | 8.9433 | 59.9 | 91.6 | 0.15177 | 0.65393 | 0.71807
1969 | 10 | 1969.75 | 15.2355 | 1.1 | 140 | 0.35163 | 0.0078571 | 0.22019
1969 | 11 | 1969.8333 | 16.85 | 22.2 | 190 | 0.41744 | 0.11684 | 0.3183
1969 | 12 | 1969.9167 | 16.7371 | 41.1 | 229.8 | 0.41269 | 0.17885 | 0.37157
1970 | 1 | 1970 | 19.4565 | 27 | 233.6 | 0.53141 | 0.11558 | 0.3172
1970 | 2 | 1970.0833 | 21.6536 | 0 | 244.6 | 0.63033 | 0 | 0.2129
1970 | 3 | 1970.1667 | 17.1484 | 7.2 | 169.4 | 0.43008 | 0.042503 | 0.252
1970 | 4 | 1970.25 | 15.8733 | 30.7 | 112.8 | 0.37706 | 0.27216 | 0.44822
1970 | 5 | 1970.3333 | 11.0194 | 45.1 | 64.6 | 0.2066 | 0.69814 | 0.74477
1970 | 6 | 1970.4167 | 10.5733 | 53.3 | 55.6 | 0.19387 | 0.95863 | 0.88297
1970 | 7 | 1970.5 | 8.6177 | 48.7 | 59 | 0.14419 | 0.82542 | 0.81639
1970 | 8 | 1970.5833 | 8.0806 | 87.4 | 59.2 | 0.13227 | 1.25 | 0.99874
1970 | 9 | 1970.6667 | 9.8767 | 64.3 | 90 | 0.17503 | 0.71444 | 0.75438
1970 | 10 | 1970.75 | 13.2113 | 6.4 | 157.8 | 0.27664 | 0.040558 | 0.25023
1970 | 11 | 1970.8333 | 16.9333 | 26.4 | 208.1 | 0.42096 | 0.12686 | 0.32704
1970 | 12 | 1970.9167 | 18.579 | 34.4 | 244.8 | 0.49229 | 0.14052 | 0.33886
1971 | 1 | 1971 | 20.7855 | 5.1 | 270.9 | 0.59128 | 0.018826 | 0.23033
1971 | 2 | 1971.0833 | 22.5679 | 0.8 | 236.7 | 0.67101 | 0.0033798 | 0.21604
1971 | 3 | 1971.1667 | 21.1919 | 36.8 | 202.2 | 0.6096 | 0.182 | 0.37422
1971 | 4 | 1971.25 | 17.5733 | 83.3 | 113.4 | 0.4483 | 0.73457 | 0.76607
1971 | 5 | 1971.3333 | 11.6161 | 77.4 | 60.8 | 0.22445 | 1.25 | 0.99874
1971 | 6 | 1971.4167 | 9.445 | 85.8 | 37.1 | 0.16399 | 1.25 | 0.99874
1971 | 7 | 1971.5 | 8.471 | 54.3 | 38.5 | 0.14086 | 1.25 | 0.99874
1971 | 8 | 1971.5833 | 8.9371 | 94 | 56.4 | 0.15162 | 1.25 | 0.99874
1971 | 9 | 1971.6667 | 11.0817 | 75.2 | 88.4 | 0.20842 | 0.85068 | 0.82967
1971 | 10 | 1971.75 | 12.9823 | 27.4 | 151.3 | 0.26875 | 0.1811 | 0.37346
1971 | 11 | 1971.8333 | 15.4567 | 48.8 | 154 | 0.36036 | 0.31688 | 0.48347
1971 | 12 | 1971.9167 | 17.9677 | 31.2 | 229.4 | 0.46542 | 0.13601 | 0.33496
1972 | 1 | 1972 | 20.329 | 41.9 | 223 | 0.57069 | 0.18789 | 0.37918
1972 | 2 | 1972.0833 | 21.1052 | 20.5 | 214.3 | 0.60569 | 0.09566 | 0.29968
1972 | 3 | 1972.1667 | 17.2968 | 0 | 195.5 | 0.43642 | 0 | 0.2129
1972 | 4 | 1972.25 | 15.7217 | 38.9 | 123.6 | 0.37094 | 0.31472 | 0.48179
1972 | 5 | 1972.3333 | 12.1742 | 25 | 76.2 | 0.24198 | 0.32808 | 0.49214
1972 | 6 | 1972.4167 | 9.35 | 19.1 | 62.4 | 0.16163 | 0.30609 | 0.47505
1972 | 7 | 1972.5 | 9.45 | 73.3 | 57.8 | 0.16412 | 1.25 | 0.99874
1972 | 8 | 1972.5833 | 10.0758 | 89.8 | 65.6 | 0.18029 | 1.25 | 0.99874
1972 | 9 | 1972.6667 | 12.085 | 25.5 | 118.6 | 0.23912 | 0.21501 | 0.40177
1972 | 10 | 1972.75 | 14.8145 | 17.9 | 160.8 | 0.33529 | 0.11132 | 0.31347
1972 | 11 | 1972.8333 | 17.2717 | 20.6 | 204.4 | 0.43534 | 0.10078 | 0.30421
1972 | 12 | 1972.9167 | 19.9871 | 12.7 | 256.8 | 0.55527 | 0.049455 | 0.25832
1973 | 1 | 1973 | 23.5177 | 15.5 | 269.2 | 0.71237 | 0.057578 | 0.26566
1973 | 2 | 1973.0833 | 21.1768 | 100.1 | 185.6 | 0.60892 | 0.53933 | 0.64445
1973 | 3 | 1973.1667 | 18.3613 | 27.4 | 162.6 | 0.48268 | 0.16851 | 0.36281
1973 | 4 | 1973.25 | 15.875 | 45.5 | 113.8 | 0.37713 | 0.39982 | 0.54628
1973 | 5 | 1973.3333 | 13.0081 | 28.8 | 74.4 | 0.26963 | 0.3871 | 0.53686
1973 | 6 | 1973.4167 | 8.54 | 75.8 | 38 | 0.14242 | 1.25 | 0.99874
1973 | 7 | 1973.5 | 10.0387 | 68.9 | 46.3 | 0.1793 | 1.25 | 0.99874
1973 | 8 | 1973.5833 | 10.5823 | 78.4 | 61.9 | 0.19412 | 1.25 | 0.99874
1973 | 9 | 1973.6667 | 12.7517 | 63.8 | 88.1 | 0.26094 | 0.72418 | 0.76006
1973 | 10 | 1973.75 | 15.1419 | 100.3 | 127.5 | 0.34796 | 0.78667 | 0.79541
1973 | 11 | 1973.8333 | 16.3933 | 29 | 169.2 | 0.39836 | 0.17139 | 0.36526
1973 | 12 | 1973.9167 | 20.2274 | 21.6 | 211.5 | 0.5661 | 0.10213 | 0.30539
1974 | 1 | 1974 | 22.4903 | 87.4 | 199.4 | 0.66759 | 0.43831 | 0.57431
1974 | 2 | 1974.0833 | 19.6554 | 51 | 159.2 | 0.54034 | 0.32035 | 0.48616
1974 | 3 | 1974.1667 | 20.8065 | 54 | 152.2 | 0.59223 | 0.3548 | 0.51259
1974 | 4 | 1974.25 | 15.025 | 80.8 | 62.4 | 0.34341 | 1.25 | 0.99874
1974 | 5 | 1974.3333 | 11.421 | 83.2 | 41.8 | 0.21851 | 1.25 | 0.99874
1974 | 6 | 1974.4167 | 9.5067 | 35.8 | 35.8 | 0.16554 | 1 | 0.9019
1974 | 7 | 1974.5 | 9.579 | 110.4 | 44.4 | 0.16737 | 1.25 | 0.99874
1974 | 8 | 1974.5833 | 10.2129 | 49 | 60.2 | 0.18397 | 0.81395 | 0.81025
1974 | 9 | 1974.6667 | 10.4167 | 66.6 | 74.8 | 0.18952 | 0.89037 | 0.84992
1974 | 10 | 1974.75 | 13.6177 | 125.3 | 100.7 | 0.29094 | 1.2443 | 0.99687
1974 | 11 | 1974.8333 | 15.6317 | 4 | 171.3 | 0.36733 | 0.023351 | 0.23449
1974 | 12 | 1974.9167 | 18.4177 | 8.6 | 221.8 | 0.48517 | 0.038774 | 0.24861
1975 | 1 | 1975 | 18.8065 | 11.6 | 223.2 | 0.50238 | 0.051971 | 0.2606
1975 | 2 | 1975.0833 | 22.6536 | 2.6 | 194.5 | 0.67479 | 0.013368 | 0.22529
1975 | 3 | 1975.1667 | 17.75 | 57 | 162.4 | 0.45595 | 0.35099 | 0.5097
1975 | 4 | 1975.25 | 15.0467 | 12 | 93.8 | 0.34425 | 0.12793 | 0.32797
1975 | 5 | 1975.3333 | 13.8871 | 105.2 | 64.5 | 0.30064 | 1.25 | 0.99874
1975 | 6 | 1975.4167 | 8.7383 | 12.2 | 38.2 | 0.14697 | 0.31937 | 0.4854
1975 | 7 | 1975.5 | 10.8661 | 67.4 | 60.5 | 0.20217 | 1.114 | 0.94982
1975 | 8 | 1975.5833 | 9.6387 | 38 | 56 | 0.16889 | 0.67857 | 0.73307
1975 | 9 | 1975.6667 | 12.235 | 74.2 | 82.9 | 0.24393 | 0.89505 | 0.85226
1975 | 10 | 1975.75 | 13.2371 | 125.4 | 99 | 0.27753 | 1.25 | 0.99874
1975 | 11 | 1975.8333 | 18.0733 | 15 | 172.1 | 0.47004 | 0.087159 | 0.29215
1975 | 12 | 1975.9167 | 20.75 | 16.2 | 228.5 | 0.58968 | 0.070897 | 0.27764
1976 | 1 | 1976 | 20.1081 | 14.4 | 231.6 | 0.56072 | 0.062176 | 0.26981
1976 | 2 | 1976.0833 | 22.6621 | 49.4 | 206.5 | 0.67516 | 0.23923 | 0.42164
1976 | 3 | 1976.1667 | 18.5839 | 2.4 | 179.2 | 0.49251 | 0.013393 | 0.22532
1976 | 4 | 1976.25 | 14.885 | 9.2 | 101.2 | 0.338 | 0.090909 | 0.29548
1976 | 5 | 1976.3333 | 10.5306 | 16.4 | 64.2 | 0.19268 | 0.25545 | 0.4348
1976 | 6 | 1976.4167 | 9.8283 | 35 | 42 | 0.17377 | 0.83333 | 0.82058
1976 | 7 | 1976.5 | 8.4032 | 19.8 | 54.8 | 0.13934 | 0.36131 | 0.51753
1976 | 8 | 1976.5833 | 9.8355 | 35 | 85 | 0.17396 | 0.41176 | 0.55505
1976 | 9 | 1976.6667 | 11.135 | 57.2 | 88.6 | 0.20999 | 0.6456 | 0.71293
1976 | 10 | 1976.75 | 12.5855 | 64.6 | 114.7 | 0.2554 | 0.56321 | 0.66031
1976 | 11 | 1976.8333 | 16.385 | 26 | 180 | 0.39802 | 0.14444 | 0.34224
1976 | 12 | 1976.9167 | 19.6871 | 15.8 | 260.2 | 0.54177 | 0.060723 | 0.2685
1977 | 1 | 1977 | 21.671 | 34.8 | 268.8 | 0.63111 | 0.12946 | 0.3293
1977 | 2 | 1977.0833 | 22.7571 | 5.4 | 227.9 | 0.67934 | 0.023695 | 0.23481
1977 | 3 | 1977.1667 | 18.3758 | 30.6 | 174.8 | 0.48332 | 0.17506 | 0.36836
1977 | 4 | 1977.25 | 13.4733 | 25.8 | 88.2 | 0.28581 | 0.29252 | 0.46438
1977 | 5 | 1977.3333 | 12.0548 | 48.6 | 66.8 | 0.23816 | 0.72754 | 0.76201
1977 | 6 | 1977.4167 | 8.7867 | 40.2 | 33 | 0.14809 | 1.2182 | 0.98809
1977 | 7 | 1977.5 | 8.571 | 32.6 | 46.2 | 0.14312 | 0.70563 | 0.7492
1977 | 8 | 1977.5833 | 11.9742 | 26.4 | 97 | 0.2356 | 0.27216 | 0.44822
1977 | 9 | 1977.6667 | 10.98 | 49.4 | 96 | 0.20546 | 0.51458 | 0.62772
1977 | 10 | 1977.75 | 15.6613 | 25 | 155.8 | 0.36852 | 0.16046 | 0.35596
1977 | 11 | 1977.8333 | 17.415 | 65.2 | 198.2 | 0.44149 | 0.32896 | 0.49282
1977 | 12 | 1977.9167 | 20.4032 | 19.8 | 246.4 | 0.57403 | 0.080357 | 0.2861
1978 | 1 | 1978 | 20.3048 | 31.8 | 237.2 | 0.5696 | 0.13406 | 0.33328
1978 | 2 | 1978.0833 | 20.8 | 3.4 | 210.8 | 0.59194 | 0.016129 | 0.22784
1978 | 3 | 1978.1667 | 19.4 | 6.8 | 168.7 | 0.52888 | 0.040308 | 0.25001
1978 | 4 | 1978.25 | 15.4117 | 30.6 | 102.2 | 0.35857 | 0.29941 | 0.46981
1978 | 5 | 1978.3333 | 12.3597 | 54.2 | 60.9 | 0.24798 | 0.88998 | 0.84973
1978 | 6 | 1978.4167 | 9.5117 | 82.2 | 32.4 | 0.16567 | 1.25 | 0.99874
1978 | 7 | 1978.5 | 8.6581 | 93.8 | 45.2 | 0.14511 | 1.25 | 0.99874
1978 | 8 | 1978.5833 | 8.5032 | 64.8 | 50.4 | 0.14158 | 1.25 | 0.99874
1978 | 9 | 1978.6667 | 10.7567 | 122.4 | 77.6 | 0.19904 | 1.25 | 0.99874
1978 | 10 | 1978.75 | 14.1742 | 18.6 | 145.3 | 0.31116 | 0.12801 | 0.32803
1978 | 11 | 1978.8333 | 16.51 | 29.8 | 172.6 | 0.4032 | 0.17265 | 0.36633
1978 | 12 | 1978.9167 | 18.9677 | 18.2 | 216.6 | 0.50956 | 0.084026 | 0.28937
1979 | 1 | 1979 | 24.6129 | 29.6 | 281.4 | 0.75838 | 0.10519 | 0.30809
1979 | 2 | 1979.0833 | 22.1857 | 34.8 | 197.2 | 0.65409 | 0.17647 | 0.36956
1979 | 3 | 1979.1667 | 18.9194 | 8.9 | 155.4 | 0.5074 | 0.057272 | 0.26539
1979 | 4 | 1979.25 | 14.17 | 51.6 | 92.6 | 0.311 | 0.55724 | 0.65637
1979 | 5 | 1979.3333 | 10.5452 | 39.2 | 44 | 0.19309 | 0.89091 | 0.85019
1979 | 6 | 1979.4167 | 10.68 | 10.2 | 42.2 | 0.19687 | 0.24171 | 0.42366
1979 | 7 | 1979.5 | 9.2177 | 42.2 | 47.2 | 0.15838 | 0.89407 | 0.85177
1979 | 8 | 1979.5833 | 9.55 | 97.6 | 56.8 | 0.16663 | 1.25 | 0.99874
1979 | 9 | 1979.6667 | 12.1567 | 144.8 | 82 | 0.24141 | 1.25 | 0.99874
1979 | 10 | 1979.75 | 13.7677 | 88.4 | 132.6 | 0.29632 | 0.66667 | 0.72586
1979 | 11 | 1979.8333 | 17.8817 | 61 | 178.2 | 0.46167 | 0.34231 | 0.50308
1979 | 12 | 1979.9167 | 19.7823 | 28.2 | 223.4 | 0.54605 | 0.12623 | 0.32649
1980 | 1 | 1980 | 19.5484 | 9.4 | 239.3 | 0.53554 | 0.039281 | 0.24907
1980 | 2 | 1980.0833 | 21 | 0 | 218.6 | 0.60095 | 0 | 0.2129
1980 | 3 | 1980.1667 | 18.3694 | 4.2 | 167.6 | 0.48304 | 0.02506 | 0.23606
1980 | 4 | 1980.25 | 17.4217 | 91.2 | 108.8 | 0.44177 | 0.83824 | 0.82316
1980 | 5 | 1980.3333 | 13.3274 | 40.4 | 53.4 | 0.28068 | 0.75655 | 0.77861
1980 | 6 | 1980.4167 | 10.075 | 102.2 | 41.2 | 0.18026 | 1.25 | 0.99874
1980 | 7 | 1980.5 | 9.9661 | 74.6 | 39.2 | 0.17738 | 1.25 | 0.99874
1980 | 8 | 1980.5833 | 10.1613 | 28.6 | 71.2 | 0.18257 | 0.40169 | 0.54765
1980 | 9 | 1980.6667 | 12.6633 | 34 | 108.6 | 0.25799 | 0.31308 | 0.4805
1980 | 10 | 1980.75 | 14.1258 | 104.8 | 131.6 | 0.30937 | 0.79635 | 0.80072
1980 | 11 | 1980.8333 | 18.4333 | 30.6 | 197.2 | 0.48586 | 0.15517 | 0.35145
1980 | 12 | 1980.9167 | 20.8629 | 16.2 | 256.8 | 0.59477 | 0.063084 | 0.27063
1981 | 1 | 1981 | 24.6774 | 16.2 | 280.2 | 0.76102 | 0.057816 | 0.26588
1981 | 2 | 1981.0833 | 23.0875 | 14.2 | 225.2 | 0.69378 | 0.063055 | 0.2706
1981 | 3 | 1981.1667 | 16.7823 | 37.4 | 144.8 | 0.41459 | 0.25829 | 0.43709
1981 | 4 | 1981.25 | 16.4967 | 5.8 | 123.8 | 0.40265 | 0.04685 | 0.25595
1981 | 5 | 1981.3333 | 12.2694 | 57.6 | 63.8 | 0.24504 | 0.90282 | 0.85611
1981 | 6 | 1981.4167 | 9.815 | 95.2 | 43.6 | 0.17342 | 1.25 | 0.99874
1981 | 7 | 1981.5 | 9.4048 | 89.8 | 52 | 0.16299 | 1.25 | 0.99874
1981 | 8 | 1981.5833 | 9.6081 | 113.6 | 66 | 0.1681 | 1.25 | 0.99874
1981 | 9 | 1981.6667 | 13.035 | 43.2 | 98.4 | 0.27056 | 0.43902 | 0.57482
1981 | 10 | 1981.75 | 14.4952 | 31.2 | 137 | 0.32314 | 0.22774 | 0.41225
1981 | 11 | 1981.8333 | 17.395 | 34 | 185.8 | 0.44063 | 0.18299 | 0.37506
1981 | 12 | 1981.9167 | 19.5161 | 4.4 | 255.2 | 0.53409 | 0.017241 | 0.22887
1982 | 1 | 1982 | 23.7161 | 18.5 | 297.9 | 0.72086 | 0.062101 | 0.26974
1982 | 2 | 1982.0833 | 21.825 | 3.6 | 224 | 0.63801 | 0.016071 | 0.22779
1982 | 3 | 1982.1667 | 19.7903 | 27.6 | 190.6 | 0.54641 | 0.14481 | 0.34255
1982 | 4 | 1982.25 | 15.4017 | 73 | 104.4 | 0.35818 | 0.69923 | 0.74542
1982 | 5 | 1982.3333 | 12.0871 | 27.2 | 52 | 0.23919 | 0.52308 | 0.6335
1982 | 6 | 1982.4167 | 8.3433 | 45.4 | 38 | 0.13801 | 1.1947 | 0.97993
1982 | 7 | 1982.5 | 7.6532 | 18.2 | 41.4 | 0.12329 | 0.43961 | 0.57524
1982 | 8 | 1982.5833 | 11.9742 | 12.8 | 83.8 | 0.2356 | 0.15274 | 0.34937
1982 | 9 | 1982.6667 | 11.5667 | 33.2 | 113.2 | 0.22294 | 0.29329 | 0.46499
1982 | 10 | 1982.75 | 14.2645 | 18.6 | 158.8 | 0.31451 | 0.11713 | 0.31855
1982 | 11 | 1982.8333 | 19.9883 | 3.6 | 267.4 | 0.55533 | 0.013463 | 0.22538
1982 | 12 | 1982.9167 | 20.8387 | 5 | 269.4 | 0.59368 | 0.01856 | 0.23008
1983 | 1 | 1983 | 20.4113 | 4.8 | 284.6 | 0.5744 | 0.016866 | 0.22852
1983 | 2 | 1983.0833 | 24.1357 | 3.2 | 257.8 | 0.73859 | 0.012413 | 0.22441
1983 | 3 | 1983.1667 | 19.5323 | 126.2 | 142.2 | 0.53481 | 0.88748 | 0.84847
1983 | 4 | 1983.25 | 13.455 | 67.4 | 71.2 | 0.28517 | 0.94663 | 0.87732
1983 | 5 | 1983.3333 | 11.4823 | 56 | 48.4 | 0.22037 | 1.157 | 0.96625
1983 | 6 | 1983.4167 | 8.6583 | 22.2 | 39 | 0.14512 | 0.56923 | 0.66427
1983 | 7 | 1983.5 | 7.85 | 95.4 | 36 | 0.12737 | 1.25 | 0.99874
1983 | 8 | 1983.5833 | 10.2323 | 63.6 | 66.4 | 0.18449 | 0.95783 | 0.88259
1983 | 9 | 1983.6667 | 11.41 | 77.6 | 100 | 0.21818 | 0.776 | 0.78951
1983 | 10 | 1983.75 | 14.2355 | 37.4 | 144.8 | 0.31343 | 0.25829 | 0.43709
1983 | 11 | 1983.8333 | 17.3617 | 36.2 | 225.2 | 0.4392 | 0.16075 | 0.35621
1983 | 12 | 1983.9167 | 20.6823 | 19.8 | 272.2 | 0.58662 | 0.072741 | 0.27929
1984 | 1 | 1984 | 19.979 | 17.2 | 269.6 | 0.55491 | 0.063798 | 0.27127
1984 | 2 | 1984.0833 | 20.5276 | 2.6 | 244.8 | 0.57965 | 0.010621 | 0.22275
1984 | 3 | 1984.1667 | 18.0387 | 21.6 | 191.8 | 0.46852 | 0.11262 | 0.31461
1984 | 4 | 1984.25 | 14.08 | 39.2 | 102.6 | 0.30769 | 0.38207 | 0.53311
1984 | 5 | 1984.3333 | 12.2387 | 30 | 69 | 0.24405 | 0.43478 | 0.57176
1984 | 6 | 1984.4167 | 8.7883 | 33.1 | 47 | 0.14813 | 0.70426 | 0.74839
1984 | 7 | 1984.5 | 7.6452 | 70 | 37.7 | 0.12313 | 1.25 | 0.99874
1984 | 8 | 1984.5833 | 9.7581 | 100.8 | 63.8 | 0.17195 | 1.25 | 0.99874
1984 | 9 | 1984.6667 | 10.1117 | 61.8 | 81 | 0.18124 | 0.76296 | 0.78222
1984 | 10 | 1984.75 | 14.1694 | 21.6 | 162.8 | 0.31098 | 0.13268 | 0.33208
1984 | 11 | 1984.8333 | 17.1017 | 29 | 222.8 | 0.42809 | 0.13016 | 0.3299
1984 | 12 | 1984.9167 | 19.4758 | 11.8 | 290.8 | 0.53228 | 0.040578 | 0.25025
1985 | 1 | 1985 | 20.8097 | 5.6 | 295.8 | 0.59237 | 0.018932 | 0.23043
1985 | 2 | 1985.0833 | 21.1393 | 0 | 267.6 | 0.60723 | 0 | 0.2129
1985 | 3 | 1985.1667 | 20.721 | 48.2 | 219 | 0.58837 | 0.22009 | 0.40596
1985 | 4 | 1985.25 | 15.3367 | 67.6 | 98.8 | 0.35561 | 0.68421 | 0.73646
1985 | 5 | 1985.3333 | 11.1613 | 37.2 | 59 | 0.21076 | 0.63051 | 0.70354
1985 | 6 | 1985.4167 | 9.1617 | 38 | 42.1 | 0.15701 | 0.90261 | 0.85601
1985 | 7 | 1985.5 | 9.0306 | 27.6 | 57 | 0.15385 | 0.48421 | 0.60679
1985 | 8 | 1985.5833 | 9.6226 | 119 | 64.4 | 0.16847 | 1.25 | 0.99874
1985 | 9 | 1985.6667 | 10.0383 | 52.2 | 77.8 | 0.17929 | 0.67095 | 0.72846
1985 | 10 | 1985.75 | 14.6645 | 25.4 | 161 | 0.32955 | 0.15776 | 0.35366
1985 | 11 | 1985.8333 | 17.5283 | 17.4 | 213 | 0.44636 | 0.08169 | 0.28729
1985 | 12 | 1985.9167 | 17.2694 | 27.8 | 217.8 | 0.43524 | 0.12764 | 0.32771
1986 | 1 | 1986 | 19.6919 | 4.8 | 299.8 | 0.54199 | 0.016011 | 0.22773
1986 | 2 | 1986.0833 | 19.8036 | 4.4 | 226 | 0.54701 | 0.019469 | 0.23092
1986 | 3 | 1986.1667 | 21.1355 | 0.2 | 266.6 | 0.60706 | 0.00075019 | 0.2136
1986 | 4 | 1986.25 | 14.945 | 31.2 | 135.2 | 0.34031 | 0.23077 | 0.41473
1986 | 5 | 1986.3333 | 12.521 | 39.8 | 63.4 | 0.25327 | 0.62776 | 0.70181
1986 | 6 | 1986.4167 | 8.99 | 23.6 | 31.9 | 0.15288 | 0.73981 | 0.76908
1986 | 7 | 1986.5 | 8.371 | 92.6 | 42 | 0.13862 | 1.25 | 0.99874
1986 | 8 | 1986.5833 | 9.2419 | 90 | 63.3 | 0.15897 | 1.25 | 0.99874
1986 | 9 | 1986.6667 | 11.2217 | 71.8 | 85 | 0.21255 | 0.84471 | 0.82656
1986 | 10 | 1986.75 | 12.4097 | 78.8 | 147.6 | 0.24961 | 0.53388 | 0.64079
1986 | 11 | 1986.8333 | 16.6167 | 14.4 | 222.8 | 0.40765 | 0.064632 | 0.27202
1986 | 12 | 1986.9167 | 18.2565 | 29.2 | 244.6 | 0.47807 | 0.11938 | 0.32052
1987 | 1 | 1987 | 18.7839 | 37.2 | 249.2 | 0.50138 | 0.14928 | 0.3464
1987 | 2 | 1987.0833 | 20.8089 | 13.4 | 235.8 | 0.59234 | 0.056828 | 0.26499
1987 | 3 | 1987.1667 | 17.1597 | 22.8 | 195.3 | 0.43056 | 0.11674 | 0.31822
1987 | 4 | 1987.25 | 16.1517 | 23.8 | 132.3 | 0.3884 | 0.17989 | 0.37245
1987 | 5 | 1987.3333 | 12.3177 | 106.8 | 70.8 | 0.24661 | 1.25 | 0.99874
1987 | 6 | 1987.4167 | 10.285 | 64 | 35 | 0.18592 | 1.25 | 0.99874
1987 | 7 | 1987.5 | 8.3887 | 65 | 37.1 | 0.13901 | 1.25 | 0.99874
1987 | 8 | 1987.5833 | 9.7194 | 33 | 55.4 | 0.17095 | 0.59567 | 0.68143
1987 | 9 | 1987.6667 | 11.885 | 17.8 | 94 | 0.23279 | 0.18936 | 0.38041
1987 | 10 | 1987.75 | 13.8387 | 78.8 | 158 | 0.29888 | 0.49873 | 0.61685
1987 | 11 | 1987.8333 | 17.5417 | 8.2 | 212.4 | 0.44694 | 0.038606 | 0.24846
1987 | 12 | 1987.9167 | 19.9032 | 21.2 | 264.6 | 0.55149 | 0.080121 | 0.28589
1988 | 1 | 1988 | 22.2548 | 15.8 | 298.7 | 0.65716 | 0.052896 | 0.26143
1988 | 2 | 1988.0833 | 19.7224 | 21.2 | 230.6 | 0.54336 | 0.091934 | 0.29639
1988 | 3 | 1988.1667 | 20.3355 | 15.2 | 228.4 | 0.57098 | 0.06655 | 0.27374
1988 | 4 | 1988.25 | 15.3467 | 17.8 | 119.6 | 0.356 | 0.14883 | 0.34601
1988 | 5 | 1988.3333 | 13.6129 | 120.8 | 57.8 | 0.29077 | 1.25 | 0.99874
1988 | 6 | 1988.4167 | 10.59 | 104 | 45.8 | 0.19434 | 1.25 | 0.99874
1988 | 7 | 1988.5 | 9.771 | 54.4 | 49.6 | 0.17228 | 1.0968 | 0.94297
1988 | 8 | 1988.5833 | 10.0016 | 26.8 | 67 | 0.17832 | 0.4 | 0.54641
1988 | 9 | 1988.6667 | 12.905 | 74.2 | 118.4 | 0.26612 | 0.62669 | 0.70114
1988 | 10 | 1988.75 | 15.6806 | 22.6 | 202.8 | 0.3693 | 0.11144 | 0.31358
1988 | 11 | 1988.8333 | 15.7383 | 47 | 189.6 | 0.37162 | 0.24789 | 0.42868
1988 | 12 | 1988.9167 | 20.8242 | 33.6 | 248.4 | 0.59303 | 0.13527 | 0.33432
1989 | 1 | 1989 | 20.8774 | 1.6 | 299.4 | 0.59543 | 0.005344 | 0.21786
1989 | 2 | 1989.0833 | 21.5268 | 0.8 | 267.3 | 0.62465 | 0.0029929 | 0.21568
1989 | 3 | 1989.1667 | 20.2661 | 30.4 | 203 | 0.56785 | 0.14975 | 0.3468
1989 | 4 | 1989.25 | 15.8233 | 5.2 | 117.2 | 0.37504 | 0.044369 | 0.2537
1989 | 5 | 1989.3333 | 12.5871 | 70.6 | 63.2 | 0.25545 | 1.1171 | 0.95101
1989 | 6 | 1989.4167 | 8.0017 | 57.2 | 37.2 | 0.13057 | 1.25 | 0.99874
1989 | 7 | 1989.5 | 8.0484 | 69.2 | 40.8 | 0.13157 | 1.25 | 0.99874
1989 | 8 | 1989.5833 | 8.1484 | 89 | 54.8 | 0.13373 | 1.25 | 0.99874
1989 | 9 | 1989.6667 | 11.4317 | 54.8 | 100 | 0.21884 | 0.548 | 0.65024
1989 | 10 | 1989.75 | 13.4177 | 40.6 | 155.2 | 0.28385 | 0.2616 | 0.43975
1989 | 11 | 1989.8333 | 18.145 | 34.4 | 175.8 | 0.47318 | 0.19568 | 0.3857
1989 | 12 | 1989.9167 | 20.4113 | 38.2 | 263.6 | 0.5744 | 0.14492 | 0.34265
1990 | 1 | 1990 | 21.6565 | 13.6 | 272 | 0.63046 | 0.05 | 0.25881
1990 | 2 | 1990.0833 | 19.8696 | 10 | 203.8 | 0.54998 | 0.049068 | 0.25797
1990 | 3 | 1990.1667 | 20.3935 | 7.8 | 231.4 | 0.5736 | 0.033708 | 0.24398
1990 | 4 | 1990.25 | 15.8283 | 9.2 | 139.2 | 0.37524 | 0.066092 | 0.27333
1990 | 5 | 1990.3333 | 13.3952 | 14.2 | 108 | 0.28306 | 0.13148 | 0.33105
1990 | 6 | 1990.4167 | 9.585 | 60.6 | 57.6 | 0.16752 | 1.0521 | 0.92456
1990 | 7 | 1990.5 | 9.4823 | 103 | 53.4 | 0.16493 | 1.25 | 0.99874
1990 | 8 | 1990.5833 | 9.2016 | 81.4 | 64.6 | 0.15798 | 1.25 | 0.99874
1990 | 9 | 1990.6667 | 12.34 | 40.8 | 107.2 | 0.24734 | 0.3806 | 0.53202
1990 | 10 | 1990.75 | 15.1726 | 42 | 168 | 0.34916 | 0.25 | 0.43039
1990 | 11 | 1990.8333 | 18.6233 | 13.6 | 253.6 | 0.49426 | 0.053628 | 0.2621
1990 | 12 | 1990.9167 | 19.5887 | 37.4 | 241.2 | 0.53735 | 0.15506 | 0.35135
1991 | 1 | 1991 | 22.1419 | 28.8 | 287 | 0.65214 | 0.10035 | 0.30382
1991 | 2 | 1991.0833 | 21.8554 | 0 | 293.2 | 0.63937 | 0 | 0.2129
1991 | 3 | 1991.1667 | 18.2645 | 4.4 | 209.2 | 0.47842 | 0.021033 | 0.23236
1991 | 4 | 1991.25 | 15.89 | 38.8 | 122.2 | 0.37774 | 0.31751 | 0.48396
1991 | 5 | 1991.3333 | 11.7226 | 15.4 | 64 | 0.22773 | 0.24063 | 0.42278
1991 | 6 | 1991.4167 | 12.2517 | 136.8 | 52.8 | 0.24447 | 1.25 | 0.99874
1991 | 7 | 1991.5 | 9.0645 | 75.8 | 41 | 0.15466 | 1.25 | 0.99874
1991 | 8 | 1991.5833 | 9.6758 | 91.6 | 70.6 | 0.16983 | 1.25 | 0.99874
1991 | 9 | 1991.6667 | 11.8933 | 54.8 | 90.2 | 0.23306 | 0.60754 | 0.68903
1991 | 10 | 1991.75 | 15.3065 | 3.4 | 173.8 | 0.35442 | 0.019563 | 0.23101
1991 | 11 | 1991.8333 | 17.0783 | 32 | 218.3 | 0.4271 | 0.14659 | 0.34409
1991 | 12 | 1991.9167 | 18.7194 | 1.8 | 255 | 0.49851 | 0.0070588 | 0.21945
1992 | 1 | 1992 | 18.3935 | 0.2 | 250.6 | 0.4841 | 0.00079808 | 0.21364
1992 | 2 | 1992.0833 | 21.5276 | 10.8 | 251 | 0.62469 | 0.043028 | 0.25248
1992 | 3 | 1992.1667 | 19.7855 | 53.8 | 163.8 | 0.54619 | 0.32845 | 0.49243
1992 | 4 | 1992.25 | 15.6467 | 56.2 | 97.2 | 0.36794 | 0.57819 | 0.67012
1992 | 5 | 1992.3333 | 11.1645 | 65.2 | 50.2 | 0.21086 | 1.25 | 0.99874
1992 | 6 | 1992.4167 | 9.4233 | 51.2 | 39.4 | 0.16345 | 1.25 | 0.99874
1992 | 7 | 1992.5 | 9.3387 | 40.6 | 51.8 | 0.16135 | 0.78378 | 0.79382
1992 | 8 | 1992.5833 | 8.6419 | 125 | 74.6 | 0.14474 | 1.25 | 0.99874
1992 | 9 | 1992.6667 | 9.53 | 139.2 | 74 | 0.16613 | 1.25 | 0.99874
1992 | 10 | 1992.75 | 14.1274 | 103.7 | 119.3 | 0.30943 | 0.86924 | 0.83923
1992 | 11 | 1992.8333 | 14.5533 | 68.6 | 142.6 | 0.32534 | 0.48107 | 0.60459
1992 | 12 | 1992.9167 | 18.5484 | 113.8 | 165.8 | 0.49094 | 0.68637 | 0.73775
1993 | 1 | 1993 | 21.1145 | 59 | 214.2 | 0.60611 | 0.27544 | 0.45084
1993 | 2 | 1993.0833 | 20.5214 | 10.2 | 219.6 | 0.57937 | 0.046448 | 0.25559
1993 | 3 | 1993.1667 | 19.1113 | 12.8 | 183.4 | 0.51596 | 0.069793 | 0.27665
1993 | 4 | 1993.25 | 16.22 | 4.2 | 138.4 | 0.39121 | 0.030347 | 0.24091
1993 | 5 | 1993.3333 | 12.7581 | 18.8 | 74.6 | 0.26116 | 0.25201 | 0.43202
1993 | 6 | 1993.4167 | 9.4483 | 53 | 45.4 | 0.16408 | 1.1674 | 0.97008
1993 | 7 | 1993.5 | 9.7855 | 50 | 52.8 | 0.17266 | 0.94697 | 0.87748
1993 | 8 | 1993.5833 | 11.1758 | 40.6 | 91 | 0.21119 | 0.44615 | 0.57993
1993 | 9 | 1993.6667 | 11.7233 | 58.8 | 94.2 | 0.22776 | 0.6242 | 0.69958
1993 | 10 | 1993.75 | 13.8516 | 53.6 | 157.6 | 0.29935 | 0.3401 | 0.50139
1993 | 11 | 1993.8333 | 17.9067 | 30.6 | 220.2 | 0.46276 | 0.13896 | 0.33752
1993 | 12 | 1993.9167 | 18.6758 | 36.4 | 221.6 | 0.49658 | 0.16426 | 0.3592
1994 | 1 | 1994 | 19.6145 | 20.8 | 259 | 0.53851 | 0.080309 | 0.28606
1994 | 2 | 1994.0833 | 20.9911 | 9.6 | 208.2 | 0.60055 | 0.04611 | 0.25528
1994 | 3 | 1994.1667 | 18.3387 | 0 | 221.2 | 0.48169 | 0 | 0.2129
1994 | 4 | 1994.25 | 15.525 | 2.4 | 124.4 | 0.36308 | 0.019293 | 0.23076
1994 | 5 | 1994.3333 | 12.3887 | 25 | 102.6 | 0.24892 | 0.24366 | 0.42525
1994 | 6 | 1994.4167 | 10.4367 | 83.6 | 51.4 | 0.19008 | 1.25 | 0.99874
1994 | 7 | 1994.5 | 9.2177 | 40.8 | 61.6 | 0.15838 | 0.66234 | 0.72322
1994 | 8 | 1994.5833 | 8.9823 | 13 | 73.6 | 0.1527 | 0.17663 | 0.36969
1994 | 9 | 1994.6667 | 10.9233 | 25.2 | 108.6 | 0.20382 | 0.23204 | 0.41578
1994 | 10 | 1994.75 | 15.3645 | 44.8 | 178.6 | 0.35671 | 0.25084 | 0.43107
1994 | 11 | 1994.8333 | 16.3233 | 56.8 | 183 | 0.39547 | 0.31038 | 0.4784
1994 | 12 | 1994.9167 | 21.2597 | 6 | 317.8 | 0.61265 | 0.01888 | 0.23038
1995 | 1 | 1995 | 22.2919 | 31.8 | 302 | 0.65881 | 0.1053 | 0.30818
1995 | 2 | 1995.0833 | 21.8804 | 14 | 240.2 | 0.64048 | 0.058285 | 0.2663
1995 | 3 | 1995.1667 | 17.3565 | 11.6 | 185.4 | 0.43897 | 0.062567 | 0.27016
1995 | 4 | 1995.25 | 13.5217 | 51.6 | 97 | 0.28753 | 0.53196 | 0.6395
1995 | 5 | 1995.3333 | 11.4984 | 37 | 52.6 | 0.22086 | 0.70342 | 0.7479
1995 | 6 | 1995.4167 | 10.4333 | 68.4 | 52.4 | 0.18998 | 1.25 | 0.99874
1995 | 7 | 1995.5 | 8.9048 | 117.8 | 41.8 | 0.15086 | 1.25 | 0.99874
1995 | 8 | 1995.5833 | 10.2226 | 20 | 73.8 | 0.18423 | 0.271 | 0.44729
1995 | 9 | 1995.6667 | 11.8433 | 43.8 | 100.2 | 0.23149 | 0.43713 | 0.57345
1995 | 10 | 1995.75 | 14.4161 | 44.6 | 159 | 0.32017 | 0.2805 | 0.45487
1995 | 11 | 1995.8333 | 17.0233 | 15.2 | 222.4 | 0.42477 | 0.068345 | 0.27535
1995 | 12 | 1995.9167 | 18.3935 | 6.6 | 243.3 | 0.4841 | 0.027127 | 0.23796
1996 | 1 | 1996 | 20.071 | 21.6 | 294.4 | 0.55905 | 0.07337 | 0.27986
1996 | 2 | 1996.0833 | 21.0052 | 12.4 | 252.2 | 0.60119 | 0.049167 | 0.25806
1996 | 3 | 1996.1667 | 19.1823 | 36.6 | 214.8 | 0.51913 | 0.17039 | 0.36441
1996 | 4 | 1996.25 | 13.485 | 14 | 95 | 0.28623 | 0.14737 | 0.34476
1996 | 5 | 1996.3333 | 12.1387 | 13.2 | 72.4 | 0.24084 | 0.18232 | 0.37449
1996 | 6 | 1996.4167 | 10.6183 | 107.6 | 47.8 | 0.19513 | 1.25 | 0.99874
1996 | 7 | 1996.5 | 9.6435 | 100.6 | 50 | 0.16901 | 1.25 | 0.99874
1996 | 8 | 1996.5833 | 9.8694 | 91 | 69.2 | 0.17484 | 1.25 | 0.99874
1996 | 9 | 1996.6667 | 11.21 | 97.6 | 116 | 0.2122 | 0.84138 | 0.82481
1996 | 10 | 1996.75 | 14.4629 | 34.8 | 159.8 | 0.32193 | 0.21777 | 0.40405
1996 | 11 | 1996.8333 | 15.5233 | 7.8 | 216.8 | 0.36301 | 0.035978 | 0.24606
1996 | 12 | 1996.9167 | 18.6371 | 11.2 | 268.2 | 0.49487 | 0.04176 | 0.25133
1997 | 1 | 1997 | 22.0806 | 12.4 | 302 | 0.64942 | 0.04106 | 0.25069
1997 | 2 | 1997.0833 | 24.3571 | 38 | 256 | 0.74783 | 0.14844 | 0.34567
1997 | 3 | 1997.1667 | 16.1435 | 3.4 | 175.2 | 0.38807 | 0.019406 | 0.23086
1997 | 4 | 1997.25 | 15.4483 | 1.2 | 128.8 | 0.36003 | 0.0093168 | 0.22155
1997 | 5 | 1997.3333 | 11.7371 | 55 | 57.8 | 0.22818 | 0.95156 | 0.87965
1997 | 6 | 1997.4167 | 9.4167 | 26 | 45.8 | 0.16328 | 0.56769 | 0.66325
1997 | 7 | 1997.5 | 7.5065 | 18.4 | 54.4 | 0.12032 | 0.33824 | 0.49995
1997 | 8 | 1997.5833 | 8.7484 | 72.4 | 70.4 | 0.1472 | 1.0284 | 0.91442
1997 | 9 | 1997.6667 | 11.8367 | 104.8 | 79.3 | 0.23128 | 1.25 | 0.99874
1997 | 10 | 1997.75 | 14.3726 | 45.6 | 151.6 | 0.31854 | 0.30079 | 0.47089
1997 | 11 | 1997.8333 | 18.3617 | 49.8 | 203.8 | 0.4827 | 0.24436 | 0.42582
1997 | 12 | 1997.9167 | 19.2226 | 40 | 240 | 0.52093 | 0.16667 | 0.36125
1998 | 1 | 1998 | 21.1194 | 13.8 | 261.3 | 0.60633 | 0.052813 | 0.26136
1998 | 2 | 1998.0833 | 20.2875 | 35.2 | 227.4 | 0.56881 | 0.15479 | 0.35112
1998 | 3 | 1998.1667 | 18.7242 | 8.8 | 194.2 | 0.49873 | 0.045314 | 0.25456
1998 | 4 | 1998.25 | 13.435 | 75.4 | 99 | 0.28446 | 0.76162 | 0.78146
1998 | 5 | 1998.3333 | 12.3016 | 20.2 | 73 | 0.24609 | 0.27671 | 0.45185
1998 | 6 | 1998.4167 | 9.235 | 64.7 | 46.7 | 0.1588 | 1.25 | 0.99874
1998 | 7 | 1998.5 | 7.6016 | 60.6 | 44.4 | 0.12224 | 1.25 | 0.99874
1998 | 8 | 1998.5833 | 10.1952 | 34.8 | 65.2 | 0.18349 | 0.53374 | 0.6407
1998 | 9 | 1998.6667 | 12.995 | 47 | 107.4 | 0.26919 | 0.43762 | 0.5738
1998 | 10 | 1998.75 | 13.8984 | 54.8 | 143.2 | 0.30105 | 0.38268 | 0.53357
1998 | 11 | 1998.8333 | 17.245 | 40 | 224.8 | 0.4342 | 0.17794 | 0.37079
1998 | 12 | 1998.9167 | 19.9661 | 5.4 | 268.4 | 0.55433 | 0.020119 | 0.23152
1999 | 1 | 1999 | 23.6548 | 11.2 | 313.8 | 0.71824 | 0.035692 | 0.2458
1999 | 2 | 1999.0833 | 23.2411 | 17.8 | 254 | 0.70045 | 0.070079 | 0.27691
1999 | 3 | 1999.1667 | 18.4677 | 55.4 | 171.4 | 0.48738 | 0.32322 | 0.48838
1999 | 4 | 1999.25 | 13.58 | 1.6 | 109.6 | 0.2896 | 0.014599 | 0.22643
1999 | 5 | 1999.3333 | 13.0435 | 77.6 | 84.2 | 0.27085 | 0.92162 | 0.86532
1999 | 6 | 1999.4167 | 9.7567 | 37.2 | 46 | 0.17191 | 0.8087 | 0.80742
1999 | 7 | 1999.5 | 9.7177 | 45.8 | 48.6 | 0.17091 | 0.94239 | 0.87531
1999 | 8 | 1999.5833 | 9.9855 | 33 | 77 | 0.17789 | 0.42857 | 0.56728
1999 | 9 | 1999.6667 | 13.5 | 44.8 | 113.2 | 0.28676 | 0.39576 | 0.54328
1999 | 10 | 1999.75 | 15.6742 | 55.8 | 155.8 | 0.36904 | 0.35815 | 0.51514
1999 | 11 | 1999.8333 | 15.6583 | 40.6 | 182.2 | 0.3684 | 0.22283 | 0.40822
1999 | 12 | 1999.9167 | 19.1177 | 35.6 | 235.5 | 0.51625 | 0.15117 | 0.34802
2000 | 1 | 2000 | 21.5323 | 0.8 | 306.6 | 0.62489 | 0.0026093 | 0.21533
2000 | 2 | 2000.0833 | 24.2397 | 68.2 | 269.6 | 0.74294 | 0.25297 | 0.43279
2000 | 3 | 2000.1667 | 19.2387 | 19 | 188.2 | 0.52166 | 0.10096 | 0.30436
2000 | 4 | 2000.25 | 15.4783 | 59.4 | 116.2 | 0.36122 | 0.51119 | 0.6254
2000 | 5 | 2000.3333 | 10.8226 | 56.2 | 56.8 | 0.20092 | 0.98944 | 0.89714
2000 | 6 | 2000.4167 | 9.22 | 59 | 45.6 | 0.15843 | 1.25 | 0.99874
2000 | 7 | 2000.5 | 9.2081 | 67.2 | 55.6 | 0.15814 | 1.2086 | 0.9848
2000 | 8 | 2000.5833 | 9.6145 | 58.2 | 68.8 | 0.16827 | 0.84593 | 0.8272
2000 | 9 | 2000.6667 | 13.005 | 57.2 | 95.4 | 0.26953 | 0.59958 | 0.68394
2000 | 10 | 2000.75 | 13.8097 | 52.8 | 137.4 | 0.29783 | 0.38428 | 0.53476
2000 | 11 | 2000.8333 | 20.3867 | 21.8 | 223.5 | 0.57329 | 0.097539 | 0.30134
2000 | 12 | 2000.9167 | 20.4258 | 8 | 274 | 0.57505 | 0.029197 | 0.23986
2001 | 1 | 2001 | 25.6516 | 13.2 | 354.8 | 0.79978 | 0.037204 | 0.24718
2001 | 2 | 2001.0833 | 23.9536 | 15.2 | 262 | 0.73093 | 0.058015 | 0.26606
2001 | 3 | 2001.1667 | 18.4484 | 32.8 | 199.8 | 0.48652 | 0.16416 | 0.35912
2001 | 4 | 2001.25 | 14.6467 | 19.4 | 126 | 0.32887 | 0.15397 | 0.35042
2001 | 5 | 2001.3333 | 11.7597 | 53.6 | 72.2 | 0.22888 | 0.74238 | 0.77055
2001 | 6 | 2001.4167 | 10.4783 | 63.8 | 39.4 | 0.19123 | 1.25 | 0.99874
2001 | 7 | 2001.5 | 8.9274 | 39.4 | 34.2 | 0.1514 | 1.152 | 0.96439
2001 | 8 | 2001.5833 | 9.9113 | 77.2 | 66.6 | 0.17594 | 1.1592 | 0.96704
2001 | 9 | 2001.6667 | 13.1267 | 94.9 | 97.8 | 0.27371 | 0.97035 | 0.88841
2001 | 10 | 2001.75 | 12.5 | 58.4 | 110.6 | 0.25257 | 0.52803 | 0.63685
2001 | 11 | 2001.8333 | 15.8883 | 32 | 170.8 | 0.37767 | 0.18735 | 0.37873
2001 | 12 | 2001.9167 | 17.05 | 10.6 | 219.4 | 0.4259 | 0.048314 | 0.25728
2002 | 1 | 2002 | 20.15 | 32 | 252.4 | 0.56261 | 0.12678 | 0.32697
2002 | 2 | 2002.0833 | 19.4375 | 0.2 | 218.6 | 0.53056 | 0.00091491 | 0.21375
2002 | 3 | 2002.1667 | 18.1806 | 21.6 | 202.8 | 0.47474 | 0.10651 | 0.30925
2002 | 4 | 2002.25 | 16.9167 | 3.8 | 135.8 | 0.42025 | 0.027982 | 0.23874
2002 | 5 | 2002.3333 | 12.9742 | 72.2 | 88.6 | 0.26848 | 0.8149 | 0.81076
2002 | 6 | 2002.4167 | 9.9533 | 51 | 51.6 | 0.17704 | 0.98837 | 0.89666
2002 | 7 | 2002.5 | 9.6484 | 50 | 60.8 | 0.16913 | 0.82237 | 0.81476
2002 | 8 | 2002.5833 | 8.9984 | 27.6 | 73.8 | 0.15308 | 0.37398 | 0.52707
2002 | 9 | 2002.6667 | 11.9167 | 47 | 117.6 | 0.23379 | 0.39966 | 0.54616
2002 | 10 | 2002.75 | 14.1484 | 20.8 | 168.2 | 0.3102 | 0.12366 | 0.32425
2002 | 11 | 2002.8333 | 18.7367 | 20.6 | 235 | 0.49928 | 0.08766 | 0.2926
2002 | 12 | 2002.9167 | 20.8613 | 32.2 | 306.4 | 0.5947 | 0.10509 | 0.308
2003 | 1 | 2003 | 22.7371 | 6.2 | 320.2 | 0.67846 | 0.019363 | 0.23082
2003 | 2 | 2003.0833 | 21.7339 | 67.9 | 222.8 | 0.63393 | 0.30476 | 0.474
2003 | 3 | 2003.1667 | 17.1032 | 3.2 | 171.2 | 0.42816 | 0.018692 | 0.2302
2003 | 4 | 2003.25 | 15.1733 | 18.4 | 119.8 | 0.34919 | 0.15359 | 0.35009
2003 | 5 | 2003.3333 | 12.6323 | 59 | 65.2 | 0.25695 | 0.90491 | 0.85715
2003 | 6 | 2003.4167 | 10.1217 | 73.4 | 48.8 | 0.18151 | 1.25 | 0.99874
2003 | 7 | 2003.5 | 8.9677 | 56.2 | 57.2 | 0.15235 | 0.98252 | 0.894
2003 | 8 | 2003.5833 | 8.7339 | 106.4 | 69.4 | 0.14686 | 1.25 | 0.99874
2003 | 9 | 2003.6667 | 11.5267 | 67.2 | 96 | 0.22172 | 0.7 | 0.74587
2003 | 10 | 2003.75 | 11.9806 | 42.8 | 130 | 0.23581 | 0.32923 | 0.49303
2003 | 11 | 2003.8333 | 19.16 | 18.4 | 234.4 | 0.51814 | 0.078498 | 0.28444
2003 | 12 | 2003.9167 | 21.5371 | 34.2 | 267.2 | 0.62511 | 0.12799 | 0.32802
2004 | 1 | 2004 | 18.5774 | 11.6 | 240 | 0.49222 | 0.048333 | 0.2573
2004 | 2 | 2004.0833 | 23.2776 | 5.6 | 286 | 0.70203 | 0.01958 | 0.23102
2004 | 3 | 2004.1667 | 18.7581 | 16.2 | 211.2 | 0.50023 | 0.076705 | 0.28284
2004 | 4 | 2004.25 | 15.8833 | 1.8 | 131.2 | 0.37747 | 0.01372 | 0.22562
2004 | 5 | 2004.3333 | 11.0677 | 46.2 | 68.6 | 0.20802 | 0.67347 | 0.72998
2004 | 6 | 2004.4167 | 10.5033 | 98.2 | 60.2 | 0.19192 | 1.25 | 0.99874
2004 | 7 | 2004.5 | 9.2065 | 55.6 | 47.8 | 0.1581 | 1.1632 | 0.96853
2004 | 8 | 2004.5833 | 9.9968 | 94.4 | 76.4 | 0.17819 | 1.2356 | 0.99398
2004 | 9 | 2004.6667 | 11.33 | 56.2 | 81.2 | 0.21578 | 0.69212 | 0.74119
2004 | 10 | 2004.75 | 15.6532 | 4.4 | 185.4 | 0.3682 | 0.023732 | 0.23484
2004 | 11 | 2004.8333 | 17.4733 | 59.2 | 206.2 | 0.444 | 0.2871 | 0.4601
2004 | 12 | 2004.9167 | 19.5048 | 72.8 | 222.4 | 0.53358 | 0.32734 | 0.49157
2005 | 1 | 2005 | 20.9839 | 36.4 | 250.8 | 0.60023 | 0.14514 | 0.34284
2005 | 2 | 2005.0833 | 19.1946 | 9 | 192.4 | 0.51969 | 0.046778 | 0.25589
2005 | 3 | 2005.1667 | 18.6694 | 15.6 | 193.8 | 0.4963 | 0.080495 | 0.28622
2005 | 4 | 2005.25 | 18.0317 | 12.8 | 149.8 | 0.46822 | 0.085447 | 0.29063
2005 | 5 | 2005.3333 | 13.0887 | 3.2 | 80.6 | 0.2724 | 0.039702 | 0.24945
2005 | 6 | 2005.4167 | 11.1117 | 111.8 | 59 | 0.2093 | 1.25 | 0.99874
2005 | 7 | 2005.5 | 9.6065 | 59.8 | 45 | 0.16806 | 1.25 | 0.99874
2005 | 8 | 2005.5833 | 10.9048 | 79.2 | 80 | 0.20329 | 0.99 | 0.8974
2005 | 9 | 2005.6667 | 11.8483 | 72.8 | 87.6 | 0.23165 | 0.83105 | 0.81937
2005 | 10 | 2005.75 | 14.5339 | 116.4 | 129.8 | 0.3246 | 0.89676 | 0.85311
2005 | 11 | 2005.8333 | 17.3683 | 70.6 | 172.6 | 0.43948 | 0.40904 | 0.55306
2005 | 12 | 2005.9167 | 20.0339 | 35 | 261 | 0.55738 | 0.1341 | 0.33331
2006 | 1 | 2006 | 24.5452 | 17.2 | 293.4 | 0.7556 | 0.058623 | 0.26661
2006 | 2 | 2006.0833 | 20.0357 | 32.8 | 209.4 | 0.55746 | 0.15664 | 0.3527
2006 | 3 | 2006.1667 | 20.021 | 65.4 | 213.4 | 0.5568 | 0.30647 | 0.47534
2006 | 4 | 2006.25 | 13.5367 | 40.2 | 82.4 | 0.28806 | 0.48786 | 0.60933
2006 | 5 | 2006.3333 | 9.9629 | 47.2 | 50 | 0.17729 | 0.944 | 0.87607
2006 | 6 | 2006.4167 | 7.6167 | 28.8 | 38 | 0.12255 | 0.75789 | 0.77937
2006 | 7 | 2006.5 | 8.7403 | 39.4 | 47.6 | 0.14701 | 0.82773 | 0.81761
2006 | 8 | 2006.5833 | 10.0742 | 11 | 78 | 0.18024 | 0.14103 | 0.3393
2006 | 9 | 2006.6667 | 13.1333 | 20 | 143 | 0.27394 | 0.13986 | 0.33829
2006 | 10 | 2006.75 | 15.4968 | 0 | 221 | 0.36195 | 0 | 0.2129
2006 | 11 | 2006.8333 | 18.7483 | 25.2 | 253.9 | 0.4998 | 0.099252 | 0.30286
2006 | 12 | 2006.9167 | 20.1097 | 21 | 290 | 0.56079 | 0.072414 | 0.279
2007 | 1 | 2007 | 22.1194 | 64.8 | 262.8 | 0.65114 | 0.24658 | 0.42762
2007 | 2 | 2007.0833 | 24 | 0.4 | 265.2 | 0.73289 | 0.0015083 | 0.2143
2007 | 3 | 2007.1667 | 19.3935 | 33 | 199.4 | 0.52859 | 0.1655 | 0.36025
2007 | 4 | 2007.25 | 16.8117 | 109.4 | 130.2 | 0.41583 | 0.84025 | 0.82422
2007 | 5 | 2007.3333 | 13.7468 | 39.2 | 71.8 | 0.29557 | 0.54596 | 0.64888
2007 | 6 | 2007.4167 | 7.98 | 20.2 | 35 | 0.13011 | 0.57714 | 0.66944
2007 | 7 | 2007.5 | 9.0435 | 61.6 | 53.4 | 0.15416 | 1.1536 | 0.96496
2007 | 8 | 2007.5833 | 10.9532 | 18.8 | 95.4 | 0.20468 | 0.19706 | 0.38686
2007 | 9 | 2007.6667 | 13.2933 | 39.6 | 138.6 | 0.27949 | 0.28571 | 0.459
2007 | 10 | 2007.75 | 15.271 | 21 | 190 | 0.35302 | 0.11053 | 0.31277
2007 | 11 | 2007.8333 | 19.8267 | 24.4 | 245.2 | 0.54805 | 0.099511 | 0.30309
2007 | 12 | 2007.9167 | 20.7839 | 23.2 | 283.2 | 0.59121 | 0.081921 | 0.28749
2008 | 1 | 2008 | 22.9403 | 3.2 | 311.6 | 0.68736 | 0.01027 | 0.22243
2008 | 2 | 2008.0833 | 20.0776 | 0.4 | 235.4 | 0.55935 | 0.0016992 | 0.21448
2008 | 3 | 2008.1667 | 21.2532 | 6.8 | 248.2 | 0.61236 | 0.027397 | 0.23821
2008 | 4 | 2008.25 | 14.515 | 48.2 | 114.5 | 0.32389 | 0.42096 | 0.56176
2008 | 5 | 2008.3333 | 12.65 | 66.4 | 64.2 | 0.25754 | 1.0343 | 0.91696
2008 | 6 | 2008.4167 | 10.4567 | 27.6 | 46 | 0.19063 | 0.6 | 0.68421
2008 | 7 | 2008.5 | 8.3532 | 71.4 | 47.6 | 0.13823 | 1.25 | 0.99874
2008 | 8 | 2008.5833 | 8.1435 | 64 | 52.4 | 0.13362 | 1.2214 | 0.98918
2008 | 9 | 2008.6667 | 12.23 | 23.4 | 123.6 | 0.24377 | 0.18932 | 0.38038
2008 | 10 | 2008.75 | 15.65 | 14 | 185.4 | 0.36807 | 0.075512 | 0.28177
2008 | 11 | 2008.8333 | 17.0767 | 31.4 | 212.6 | 0.42703 | 0.1477 | 0.34504
2008 | 12 | 2008.9167 | 18.2387 | 77.4 | 204.4 | 0.47729 | 0.37867 | 0.53058
2009 | 1 | 2009 | 22.8048 | 1 | 332.3 | 0.68143 | 0.0030093 | 0.2157
2009 | 2 | 2009.0833 | 22.7446 | 2.2 | 268.8 | 0.67879 | 0.0081845 | 0.2205
2009 | 3 | 2009.1667 | 19.1548 | 17.4 | 182.8 | 0.51791 | 0.095186 | 0.29927
2009 | 4 | 2009.25 | 15.425 | 60.4 | 123.4 | 0.3591 | 0.48947 | 0.61044
2009 | 5 | 2009.3333 | 12.0242 | 26.6 | 48.6 | 0.23719 | 0.54733 | 0.64979
2009 | 6 | 2009.4167 | 10.345 | 63 | 44.4 | 0.18756 | 1.25 | 0.99874
2009 | 7 | 2009.5 | 9.8935 | 89.6 | 54.8 | 0.17547 | 1.25 | 0.99874
2009 | 8 | 2009.5833 | 11.0839 | 68.7 | 75.2 | 0.20849 | 0.91356 | 0.8614
2009 | 9 | 2009.6667 | 12.19 | 67.1 | 99.8 | 0.24248 | 0.67234 | 0.7293
2009 | 10 | 2009.75 | 13.9903 | 37.2 | 136 | 0.3044 | 0.27353 | 0.44931
2009 | 11 | 2009.8333 | 21.68 | 39.2 | 238 | 0.63152 | 0.16471 | 0.35958
2009 | 12 | 2009.9167 | 20.121 | 27.6 | 245.4 | 0.5613 | 0.11247 | 0.31448
2010 | 1 | 2010 | 22.7403 | 10.6 | 300.4 | 0.6786 | 0.035286 | 0.24543
2010 | 2 | 2010.0833 | 23.2804 | 3.2 | 253.2 | 0.70215 | 0.012638 | 0.22462
2010 | 3 | 2010.1667 | 20.0919 | 20.2 | 203.2 | 0.55999 | 0.099409 | 0.303
2010 | 4 | 2010.25 | 16.8667 | 60.2 | 102.4 | 0.41814 | 0.58789 | 0.67642
2010 | 5 | 2010.3333 | 12.0468 | 44.2 | 73.2 | 0.2379 | 0.60383 | 0.68666
2010 | 6 | 2010.4167 | 8.8133 | 44.8 | 45.2 | 0.14871 | 0.99115 | 0.89792
2010 | 7 | 2010.5 | 8.5532 | 39.2 | 49.5 | 0.14272 | 0.79192 | 0.79829
2010 | 8 | 2010.5833 | 9.1 | 75.2 | 56.1 | 0.15552 | 1.25 | 0.99874
2010 | 9 | 2010.6667 | 10.3683 | 95.8 | 65.2 | 0.1882 | 1.25 | 0.99874
2010 | 10 | 2010.75 | 13.9613 | 33.2 | 134.6 | 0.30334 | 0.24666 | 0.42768
2010 | 11 | 2010.8333 | 17.005 | 28.4 | 166.6 | 0.42399 | 0.17047 | 0.36447
2010 | 12 | 2010.9167 | 19.1597 | 134.5 | 210.4 | 0.51812 | 0.63926 | 0.70899
2011 | 1 | 2011 | 23.0048 | 4 | 261.4 | 0.69018 | 0.015302 | 0.22708
2011 | 2 | 2011.0833 | 21.8036 | 92.1 | 192.3 | 0.63705 | 0.47894 | 0.60311
2011 | 3 | 2011.1667 | 17.5242 | 121.2 | 129.2 | 0.44619 | 0.93808 | 0.87325
2011 | 4 | 2011.25 | 14.9417 | 6.8 | 101.4 | 0.34018 | 0.067061 | 0.2742
2011 | 5 | 2011.3333 | 11.5677 | 71.4 | 62.2 | 0.22297 | 1.1479 | 0.96284
2011 | 6 | 2011.4167 | 9.7933 | 43.4 | 53.2 | 0.17286 | 0.81579 | 0.81124
2011 | 7 | 2011.5 | 9.1516 | 50 | 48.8 | 0.15677 | 1.0246 | 0.91276
2011 | 8 | 2011.5833 | 11.0274 | 71.6 | 66.8 | 0.20684 | 1.0719 | 0.93282
2011 | 9 | 2011.6667 | 12.6333 | 40.2 | 115 | 0.25699 | 0.34957 | 0.50861
2011 | 10 | 2011.75 | 15.0887 | 46.2 | 129.6 | 0.34589 | 0.35648 | 0.51387
2011 | 11 | 2011.8333 | 18.7683 | 45.9 | 199.5 | 0.50069 | 0.23008 | 0.41417
2011 | 12 | 2011.9167 | 19.6903 | 47.2 | 233 | 0.54191 | 0.20258 | 0.39145
2012 | 1 | 2012 | 22.6306 | 15.2 | 288.4 | 0.67378 | 0.052705 | 0.26126
2012 | 2 | 2012.0833 | 21.1259 | 16 | 206.6 | 0.60662 | 0.077444 | 0.2835
2012 | 3 | 2012.1667 | 18.4097 | 46.6 | 172.6 | 0.48481 | 0.26999 | 0.44648
2012 | 4 | 2012.25 | 15.9117 | 13.8 | 128.6 | 0.37862 | 0.10731 | 0.30995
2012 | 5 | 2012.3333 | 11.0016 | 28.5 | 76.5 | 0.20609 | 0.37255 | 0.52599
2012 | 6 | 2012.4167 | 9.325 | 54.8 | 50.8 | 0.16101 | 1.0787 | 0.93566
2012 | 7 | 2012.5 | 9.0758 | 39.6 | 45 | 0.15494 | 0.88 | 0.8447
2012 | 8 | 2012.5833 | 9.4952 | 43.8 | 70.5 | 0.16525 | 0.62128 | 0.69774
2012 | 9 | 2012.6667 | 12.2667 | 38.4 | 117.2 | 0.24496 | 0.32765 | 0.4918
2012 | 10 | 2012.75 | 15.2903 | 16.2 | 183.4 | 0.35378 | 0.088332 | 0.29319
2012 | 11 | 2012.8333 | 19.6033 | 6.8 | 256.2 | 0.538 | 0.026542 | 0.23742
2012 | 12 | 2012.9167 | 20.4887 | 11.4 | 278.6 | 0.57789 | 0.040919 | 0.25056
2013 | 1 | 2013 | 21.7968 | 5.2 | 314.6 | 0.63675 | 0.016529 | 0.22821
2013 | 2 | 2013.0833 | 22.5125 | 16.6 | 235.2 | 0.66857 | 0.070578 | 0.27736
2013 | 3 | 2013.1667 | 20.829 | 12.5 | 222.9 | 0.59324 | 0.056079 | 0.26431
2013 | 4 | 2013.25 | 16.5583 | 41 | 132.4 | 0.40522 | 0.30967 | 0.47784
2013 | 5 | 2013.3333 | 13.7194 | 54.8 | 82.9 | 0.29458 | 0.66104 | 0.72242
2013 | 6 | 2013.4167 | 9.61 | 62.8 | 36.6 | 0.16815 | 1.25 | 0.99874
2013 | 7 | 2013.5 | 10.0339 | 72.6 | 49.1 | 0.17917 | 1.25 | 0.99874
2013 | 8 | 2013.5833 | 10.8339 | 69.6 | 72.1 | 0.20125 | 0.96533 | 0.88609
2013 | 9 | 2013.6667 | 14.745 | 58 | 119.9 | 0.33262 | 0.48374 | 0.60646
2013 | 10 | 2013.75 | 14.4097 | 24.5 | 174.9 | 0.31993 | 0.14008 | 0.33848
2013 | 11 | 2013.8333 | 16.8867 | 4 | 228.4 | 0.41899 | 0.017513 | 0.22912
2013 | 12 | 2013.9167 | 20.3048 | 32.5 | 259.5 | 0.5696 | 0.12524 | 0.32563
2014 | 1 | 2014 | 23.3677 | 9.3 | 306.3 | 0.70592 | 0.030362 | 0.24092
2014 | 2 | 2014.0833 | 21.8607 | 110.8 | 232.9 | 0.6396 | 0.47574 | 0.60087
2014 | 3 | 2014.1667 | 18.9565 | 16.6 | 163.4 | 0.50905 | 0.10159 | 0.30492
2014 | 4 | 2014.25 | 15.3983 | 57 | 102.1 | 0.35805 | 0.55828 | 0.65706
2014 | 5 | 2014.3333 | 13.5645 | 35.4 | 61.5 | 0.28905 | 0.57561 | 0.66844
2014 | 6 | 2014.4167 | 10.235 | 96.4 | 49.9 | 0.18456 | 1.25 | 0.99874
2014 | 7 | 2014.5 | 9.4581 | 85.9 | 55.5 | 0.16432 | 1.25 | 0.99874
2014 | 8 | 2014.5833 | 8.9855 | 16.2 | 69.1 | 0.15277 | 0.23444 | 0.41774
2014 | 9 | 2014.6667 | 12.905 | 14.2 | 126.3 | 0.26612 | 0.11243 | 0.31444
2014 | 10 | 2014.75 | 16.9323 | 5.4 | 207.3 | 0.42091 | 0.026049 | 0.23697
2014 | 11 | 2014.8333 | 18.7283 | 32.8 | 234.8 | 0.49891 | 0.13969 | 0.33815
2014 | 12 | 2014.9167 | 19.1242 | 11.4 | 251.7 | 0.51654 | 0.045292 | 0.25454
2015 | 1 | 2015 | 20.8274 | 30.8 | 241.1 | 0.59317 | 0.12775 | 0.32781
2015 | 2 | 2015.0833 | 23.6089 | 0.2 | 260.3 | 0.71628 | 0.00076834 | 0.21361
2015 | 3 | 2015.1667 | 17.5839 | 8 | 197.3 | 0.44876 | 0.040547 | 0.25022
2015 | 4 | 2015.25 | 13.615 | 56.4 | 93.5 | 0.29084 | 0.60321 | 0.68627
2015 | 5 | 2015.3333 | 11.921 | 35.6 | 68.6 | 0.23392 | 0.51895 | 0.6307
2015 | 6 | 2015.4167 | 9.53 | 16 | 43.5 | 0.16613 | 0.36782 | 0.52243
2015 | 7 | 2015.5 | 8.2726 | 55.1 | 57.7 | 0.13644 | 0.95494 | 0.88124
2015 | 8 | 2015.5833 | 9.5484 | 66.1 | 56.2 | 0.16659 | 1.1762 | 0.97328
2015 | 9 | 2015.6667 | 11.2467 | 33.9 | 98 | 0.21329 | 0.34592 | 0.50583
2015 | 10 | 2015.75 | 18.7452 | 8.1 | 212.3 | 0.49966 | 0.038154 | 0.24804
2015 | 11 | 2015.8333 | 18.7083 | 30.7 | 237.2 | 0.49802 | 0.12943 | 0.32926
2015 | 12 | 2015.9167 | 22.9355 | 6.7 | 325.5 | 0.68715 | 0.020584 | 0.23195
2016 | 1 | 2016 | 22.9613 | 30 | 301.1 | 0.68828 | 0.099635 | 0.30319
2016 | 2 | 2016.0833 | 21.3448 | 12.3 | 233.5 | 0.61648 | 0.052677 | 0.26124
2016 | 3 | 2016.1667 | 20.7984 | 45.6 | 180.5 | 0.59186 | 0.25263 | 0.43252
2016 | 4 | 2016.25 | 16.3983 | 14.5 | 124.7 | 0.39857 | 0.11628 | 0.31781
2016 | 5 | 2016.3333 | 13.7742 | 85.5 | 87.6 | 0.29655 | 0.97603 | 0.89103
2016 | 6 | 2016.4167 | 9.8767 | 94.2 | 56.7 | 0.17503 | 1.25 | 0.99874
2016 | 7 | 2016.5 | 9.3242 | 84.8 | 55.9 | 0.16099 | 1.25 | 0.99874
2016 | 8 | 2016.5833 | 9.9548 | 63.7 | 78.1 | 0.17708 | 0.81562 | 0.81115
2016 | 9 | 2016.6667 | 10.4067 | 181.1 | 91 | 0.18925 | 1.25 | 0.99874
2016 | 10 | 2016.75 | 13.1532 | 46.9 | 159.3 | 0.27463 | 0.29441 | 0.46588
2016 | 11 | 2016.8333 | 16.345 | 23.5 | 204.4 | 0.39636 | 0.11497 | 0.31667
2016 | 12 | 2016.9167 | 20.0565 | 51.4 | 252.2 | 0.5584 | 0.20381 | 0.39248
2017 | 1 | 2017 | 22.6339 | 39.1 | 273 | 0.67392 | 0.14322 | 0.34119
2017 | 2 | 2017.0833 | 21.1107 | 39 | 207.7 | 0.60594 | 0.18777 | 0.37908
2017 | 3 | 2017.1667 | 21.171 | 10.2 | 209.7 | 0.60865 | 0.048641 | 0.25758
2017 | 4 | 2017.25 | 15.7933 | 44 | 115.2 | 0.37383 | 0.38194 | 0.53302
2017 | 5 | 2017.3333 | 11.6855 | 19.8 | 71 | 0.22659 | 0.27887 | 0.45357
2017 | 6 | 2017.4167 | 8.53 | 13.8 | 45.3 | 0.14219 | 0.30464 | 0.47391
2017 | 7 | 2017.5 | 9.9468 | 95.6 | 73.8 | 0.17687 | 1.25 | 0.99874
2017 | 8 | 2017.5833 | 9.2565 | 97.5 | 79.3 | 0.15932 | 1.2295 | 0.99194

## Carbon inputs
Crop production and residue C addition onto or into soil calcuated from a simple growth model
Shoot HI | 0.37 | Cinputs | Annual Shoot Dry Matter (kg/ha) | Annual Carbon Input (Mg C/ha)
RSratio | 0.5 | Year | WheatSDM | CI
C cont | 0.45 | 1959 | 7017.9633 | 3.5686
|  | 1960 | 7482.86 | 3.805
|  | 1961 | 7312.1373 | 3.7182
|  | 1962 | 6088.9909 | 3.0963
|  | 1963 | 7279.3454 | 3.7015
|  | 1964 | 7149.1524 | 3.6353
|  | 1965 | 7482.86 | 3.805
|  | 1966 | 5440.1996 | 2.7663
|  | 1967 | 6135.6492 | 3.12
|  | 1968 | 6294.0359 | 3.2005
|  | 1969 | 7004.1812 | 3.5616
|  | 1970 | 7017.9633 | 3.5686
|  | 1971 | 7312.1373 | 3.7182
|  | 1972 | 6088.9909 | 3.0963
|  | 1973 | 7279.3454 | 3.7015
|  | 1974 | 7149.1524 | 3.6353
|  | 1975 | 7482.86 | 3.805
|  | 1976 | 5440.1996 | 2.7663
|  | 1977 | 6135.6492 | 3.12
|  | 1978 | 6294.0359 | 3.2005
|  | 1979 | 7004.1812 | 3.5616
|  | 1980 | 7336.9575 | 3.7308
|  | 1981 | 6923.9889 | 3.5208
|  | 1982 | 5449.3517 | 2.771
|  | 1983 | 6995.0673 | 3.557
|  | 1984 | 6391.9446 | 3.2503
|  | 1985 | 6773.7757 | 3.4445
|  | 1986 | 6933.965 | 3.5259
|  | 1987 | 6850.9791 | 3.4837
|  | 1988 | 6809.5542 | 3.4627
|  | 1989 | 7060.8103 | 3.5904
|  | 1990 | 6289.0196 | 3.198
|  | 1991 | 6441.696 | 3.2756
|  | 1992 | 7884.5608 | 4.0093
|  | 1993 | 6890.0824 | 3.5036
|  | 1994 | 5919.9383 | 3.0103
|  | 1995 | 6617.9496 | 3.3652
|  | 1996 | 7503.0644 | 3.8153
|  | 1997 | 5986.3283 | 3.044
|  | 1998 | 7798.6262 | 3.9656
|  | 1999 | 7224.8641 | 3.6738
|  | 2000 | 7841.0428 | 3.9872
|  | 2001 | 6665.281 | 3.3893
|  | 2002 | 6406.2101 | 3.2576
|  | 2003 | 7486.7314 | 3.807
|  | 2004 | 6356.3837 | 3.2322
|  | 2005 | 7093.2563 | 3.6069
|  | 2006 | 4970.9121 | 2.5277
|  | 2007 | 6489.7652 | 3.3
|  | 2008 | 6388.5303 | 3.2486
|  | 2009 | 8087.481 | 4.1125
|  | 2010 | 6388.0175 | 3.2483
|  | 2011 | 7246.4101 | 3.6848
|  | 2012 | 6000.5732 | 3.0513
|  | 2013 | 7478.7703 | 3.803
|  | 2014 | 5657.9517 | 2.8771
|  | 2015 | 6021.8922 | 3.0621
|  | 2016 | 8638.7331 | 4.3928

## Time sequence
Type of tillage | Full-Till
[11 empty] | ACTIVE |  |  |  | SLOW |  |  |  | PASSIVE |  |  |  | Total
Period | Counter | Year | tfac | wfac | CI | Sand | LC | NC | Beta | alpha | kA | ACTIVEy* | ACTIVEy | Active_diff | kS | SLOWy* | SLOWy | Slow_diff | kP | PASSIVEy* | PASSIVEy | Passive_diff | SOCy | SOC_diff | Stocks of organic C (g C/m2) | Annual change in oganic C stocks (g C/m2/y)
Run in period to derive initial stocks of soil carbon pools | -10 | 1959 | 0.35912 | 0.62819 | 3.5686
| -9 | 1960 | 0.3347 | 0.87521 | 3.805
| -8 | 1961 | 0.37106 | 0.82579 | 3.7182
| -7 | 1962 | 0.34926 | 0.8367 | 3.0963
| -6 | 1963 | 0.35194 | 0.87927 | 3.7015
| -5 | 1964 | 0.31529 | 0.85946 | 3.6353
| -4 | 1965 | 0.36355 | 0.74716 | 3.805
| -3 | 1966 | 0.34017 | 0.82824 | 2.7663
| -2 | 1967 | 0.35843 | 0.61752 | 3.12
| -1 | 1968 | 0.35933 | 0.93402 | 3.2005
| 0 | 1969 | 0.33351 | 0.79767 | 3.5616
Average run in values and initial stocks |  |  | 0.34876 | 0.80266 | 3.4526 | 0.25 | 0.111 | 0.021 | 2.6062 | 2.1141 | 1.2461 | 1.6965 | 1.6965 |  | 0.076982 | 21.4999 | 21.4999 |  | 0.0018476 | 31.4519 | 31.4519 |  | 54.6483
Inventory Period | 1 | 1970 | 0.33423 | 0.79296 | 3.5686 | 0.25 | 0.111 | 0.021 | 2.6938 | 2.1851 | 1.1798 | 1.8521 | 1.8521 | 0.15562 | 0.072884 | 23.4721 | 21.6437 | 0.14374 | 0.0017492 | 34.337 | 31.4569 | 0.0050466 | 54.9527 | 0.30441
| 2 | 1971 | 0.35867 | 0.9504 | 3.7182 | 0.25 | 0.111 | 0.021 | 2.8067 | 2.2767 | 1.5175 | 1.5004 | 1.5004 | -0.35176 | 0.093743 | 19.0142 | 21.3972 | -0.24649 | 0.0022498 | 27.8156 | 31.4488 | -0.0081925 | 54.3463 | -0.60645
| 3 | 1972 | 0.35806 | 0.702 | 3.0963 | 0.25 | 0.111 | 0.021 | 2.3372 | 1.8959 | 1.1189 | 1.6943 | 1.6943 | 0.19399 | 0.069124 | 21.4727 | 21.4024 | 0.0052203 | 0.001659 | 31.4121 | 31.4487 | -6.0871e-05 | 54.5454 | 0.19915
| 4 | 1973 | 0.37833 | 0.9473 | 3.7015 | 0.25 | 0.111 | 0.021 | 2.7941 | 2.2665 | 1.5954 | 1.4207 | 1.4207 | -0.27369 | 0.098558 | 18.0041 | 21.0675 | -0.33493 | 0.0023654 | 26.338 | 31.4366 | -0.012089 | 53.9247 | -0.62071
| 5 | 1974 | 0.35099 | 1.0764 | 3.6353 | 0.25 | 0.111 | 0.021 | 2.7442 | 2.226 | 1.6819 | 1.3235 | 1.3235 | -0.097137 | 0.1039 | 16.7731 | 20.6213 | -0.44618 | 0.0024936 | 24.5371 | 31.4194 | -0.017204 | 53.3642 | -0.56052
| 6 | 1975 | 0.36477 | 0.86392 | 3.805 | 0.25 | 0.111 | 0.021 | 2.8723 | 2.3299 | 1.4028 | 1.6609 | 1.6609 | 0.33733 | 0.086661 | 21.0482 | 20.6583 | 0.036995 | 0.0020799 | 30.7911 | 31.4181 | -0.0013069 | 53.7372 | 0.37302
| 7 | 1976 | 0.34594 | 0.69052 | 2.7663 | 0.25 | 0.111 | 0.021 | 2.0882 | 1.6939 | 1.0634 | 1.5929 | 1.5929 | -0.067957 | 0.065692 | 20.1869 | 20.6273 | -0.030962 | 0.0015766 | 29.5312 | 31.4151 | -0.0029749 | 53.6353 | -0.10189
| 8 | 1977 | 0.36951 | 0.76337 | 3.12 | 0.25 | 0.111 | 0.021 | 2.3551 | 1.9104 | 1.2557 | 1.5215 | 1.5215 | -0.071443 | 0.077569 | 19.2815 | 20.5229 | -0.10439 | 0.0018617 | 28.2067 | 31.4091 | -0.005973 | 53.4535 | -0.18181
| 9 | 1978 | 0.34769 | 0.88867 | 3.2005 | 0.25 | 0.111 | 0.021 | 2.4159 | 1.9597 | 1.3755 | 1.4248 | 1.4248 | -0.096664 | 0.08497 | 18.0565 | 20.3133 | -0.20957 | 0.0020393 | 26.4146 | 31.399 | -0.010185 | 53.1371 | -0.31642
| 10 | 1979 | 0.37427 | 0.90974 | 3.5616 | 0.25 | 0.111 | 0.021 | 2.6885 | 2.1808 | 1.5157 | 1.4388 | 1.4388 | 0.014026 | 0.093635 | 18.2342 | 20.1187 | -0.19468 | 0.0022473 | 26.6746 | 31.3883 | -0.010617 | 52.9458 | -0.19127
| 11 | 1980 | 0.37752 | 0.84353 | 3.7308 | 0.25 | 0.111 | 0.021 | 2.8163 | 2.2845 | 1.4176 | 1.6115 | 1.6115 | 0.1727 | 0.087573 | 20.4229 | 20.1453 | 0.026646 | 0.0021017 | 29.8764 | 31.3852 | -0.0031777 | 53.142 | 0.19617
| 12 | 1981 | 0.3825 | 0.83411 | 3.5208 | 0.25 | 0.111 | 0.021 | 2.6577 | 2.1559 | 1.4203 | 1.5179 | 1.5179 | -0.093568 | 0.087738 | 19.2371 | 20.0656 | -0.079682 | 0.0021057 | 28.1417 | 31.3783 | -0.0068298 | 52.9619 | -0.18008
| 13 | 1982 | 0.3905 | 0.67032 | 2.771 | 0.25 | 0.111 | 0.021 | 2.0917 | 1.6967 | 1.1652 | 1.4561 | 1.4561 | -0.061826 | 0.071984 | 18.4536 | 19.9496 | -0.11604 | 0.0017276 | 26.9955 | 31.3708 | -0.0075718 | 52.7765 | -0.18544
| 14 | 1983 | 0.36398 | 0.94408 | 3.557 | 0.25 | 0.111 | 0.021 | 2.685 | 2.178 | 1.5297 | 1.4238 | 1.4238 | -0.032286 | 0.094497 | 18.0444 | 19.7696 | -0.18003 | 0.0022679 | 26.3969 | 31.3595 | -0.01128 | 52.5529 | -0.2236
| 15 | 1984 | 0.33755 | 0.79423 | 3.2503 | 0.25 | 0.111 | 0.021 | 2.4535 | 1.9902 | 1.1934 | 1.6676 | 1.6676 | 0.2438 | 0.073726 | 21.1341 | 19.8702 | 0.10061 | 0.0017694 | 30.9168 | 31.3587 | -0.00078324 | 52.8965 | 0.34362
| 16 | 1985 | 0.35201 | 0.80599 | 3.4445 | 0.25 | 0.111 | 0.021 | 2.6001 | 2.1091 | 1.263 | 1.6699 | 1.6699 | 0.0022932 | 0.078023 | 21.1632 | 19.9711 | 0.10089 | 0.0018725 | 30.9593 | 31.358 | -0.00074781 | 52.9989 | 0.10243
| 17 | 1986 | 0.34066 | 0.82691 | 3.5259 | 0.25 | 0.111 | 0.021 | 2.6616 | 2.159 | 1.254 | 1.7217 | 1.7217 | 0.051755 | 0.077467 | 21.8191 | 20.1142 | 0.14316 | 0.0018592 | 31.9188 | 31.359 | 0.0010428 | 53.1949 | 0.19596
| 18 | 1987 | 0.34877 | 0.81391 | 3.4837 | 0.25 | 0.111 | 0.021 | 2.6297 | 2.1331 | 1.2637 | 1.688 | 1.688 | -0.033639 | 0.078065 | 21.3928 | 20.214 | 0.099812 | 0.0018736 | 31.2952 | 31.3589 | -0.00011953 | 53.2609 | 0.066053
| 19 | 1988 | 0.38027 | 0.80527 | 3.4627 | 0.25 | 0.111 | 0.021 | 2.6138 | 2.1202 | 1.3632 | 1.5554 | 1.5554 | -0.13266 | 0.084211 | 19.7115 | 20.1717 | -0.042316 | 0.0020211 | 28.8357 | 31.3538 | -0.0050995 | 53.0809 | -0.18008
| 20 | 1989 | 0.36371 | 0.84995 | 3.5904 | 0.25 | 0.111 | 0.021 | 2.7103 | 2.1985 | 1.3762 | 1.5975 | 1.5975 | 0.042168 | 0.085013 | 20.2459 | 20.178 | 0.0063093 | 0.0020403 | 29.6175 | 31.3502 | -0.0035426 | 53.1258 | 0.044934
| 21 | 1990 | 0.37757 | 0.73288 | 3.198 | 0.25 | 0.111 | 0.021 | 2.414 | 1.9582 | 1.2318 | 1.5897 | 1.5897 | -0.0078913 | 0.076097 | 20.1459 | 20.1756 | -0.0024428 | 0.0018263 | 29.4712 | 31.3468 | -0.0034318 | 53.112 | -0.013766
| 22 | 1991 | 0.37146 | 0.76695 | 3.2756 | 0.25 | 0.111 | 0.021 | 2.4726 | 2.0057 | 1.2682 | 1.5815 | 1.5815 | -0.0081207 | 0.078344 | 20.043 | 20.1652 | -0.010386 | 0.0018803 | 29.3206 | 31.343 | -0.0038098 | 53.0897 | -0.022317
| 23 | 1992 | 0.33293 | 1.0749 | 4.0093 | 0.25 | 0.111 | 0.021 | 3.0264 | 2.455 | 1.593 | 1.5411 | 1.5411 | -0.040475 | 0.098411 | 19.5301 | 20.1027 | -0.062504 | 0.0023619 | 28.5702 | 31.3364 | -0.0065489 | 52.9802 | -0.10953
| 24 | 1993 | 0.36568 | 0.74765 | 3.5036 | 0.25 | 0.111 | 0.021 | 2.6447 | 2.1453 | 1.2171 | 1.7627 | 1.7627 | 0.22164 | 0.075185 | 22.3389 | 20.2708 | 0.16813 | 0.0018044 | 32.6792 | 31.3389 | 0.002423 | 53.3724 | 0.39219
| 25 | 1994 | 0.35854 | 0.63219 | 3.0103 | 0.25 | 0.111 | 0.021 | 2.2723 | 1.8433 | 1.009 | 1.8268 | 1.8268 | 0.064055 | 0.062334 | 23.1507 | 20.4503 | 0.17951 | 0.001496 | 33.8668 | 31.3426 | 0.0037818 | 53.6197 | 0.24735
| 26 | 1995 | 0.35269 | 0.77731 | 3.3652 | 0.25 | 0.111 | 0.021 | 2.5403 | 2.0606 | 1.2204 | 1.6885 | 1.6885 | -0.13827 | 0.07539 | 21.3983 | 20.5218 | 0.071468 | 0.0018094 | 31.3033 | 31.3426 | -7.1254e-05 | 53.5529 | -0.066877
| 27 | 1996 | 0.34478 | 0.79301 | 3.8153 | 0.25 | 0.111 | 0.021 | 2.88 | 2.3362 | 1.2171 | 1.9194 | 1.9194 | 0.23093 | 0.07519 | 24.3249 | 20.8078 | 0.28596 | 0.0018045 | 35.5846 | 31.3502 | 0.0076549 | 54.0774 | 0.52454
| 28 | 1997 | 0.36315 | 0.78284 | 3.044 | 0.25 | 0.111 | 0.021 | 2.2978 | 1.8639 | 1.2655 | 1.4728 | 1.4728 | -0.44657 | 0.078179 | 18.6655 | 20.6403 | -0.16748 | 0.0018763 | 27.3055 | 31.3426 | -0.0075892 | 53.4558 | -0.62164
| 29 | 1998 | 0.35231 | 0.80603 | 3.9656 | 0.25 | 0.111 | 0.021 | 2.9935 | 2.4282 | 1.2641 | 1.9209 | 1.9209 | 0.44803 | 0.078092 | 24.3434 | 20.9295 | 0.28919 | 0.0018742 | 35.6116 | 31.3506 | 0.008001 | 54.201 | 0.74522
| 30 | 1999 | 0.37731 | 0.77094 | 3.6738 | 0.25 | 0.111 | 0.021 | 2.7732 | 2.2496 | 1.2949 | 1.7373 | 1.7373 | -0.18359 | 0.079992 | 22.0168 | 21.0164 | 0.08698 | 0.0019198 | 32.2081 | 31.3523 | 0.0016461 | 54.106 | -0.09496
| 31 | 2000 | 0.38768 | 0.88071 | 3.9872 | 0.25 | 0.111 | 0.021 | 3.0097 | 2.4414 | 1.5199 | 1.6063 | 1.6063 | -0.13101 | 0.093894 | 20.3566 | 20.9545 | -0.061959 | 0.0022535 | 29.7793 | 31.3487 | -0.0035446 | 53.9095 | -0.19651
| 32 | 2001 | 0.36862 | 0.8856 | 3.3893 | 0.25 | 0.111 | 0.021 | 2.5584 | 2.0753 | 1.4532 | 1.4281 | 1.4281 | -0.17817 | 0.089773 | 18.0986 | 20.6981 | -0.25638 | 0.0021545 | 26.4762 | 31.3382 | -0.010498 | 53.4645 | -0.44504
| 33 | 2002 | 0.36616 | 0.70112 | 3.2576 | 0.25 | 0.111 | 0.021 | 2.459 | 1.9947 | 1.1428 | 1.7454 | 1.7454 | 0.31729 | 0.070598 | 22.1197 | 20.7985 | 0.10036 | 0.0016944 | 32.3586 | 31.34 | 0.0017288 | 53.8838 | 0.41939
| 34 | 2003 | 0.36902 | 0.86064 | 3.807 | 0.25 | 0.111 | 0.021 | 2.8737 | 2.3311 | 1.4138 | 1.6488 | 1.6488 | -0.09656 | 0.087337 | 20.896 | 20.807 | 0.0085183 | 0.0020961 | 30.5684 | 31.3384 | -0.0016172 | 53.7942 | -0.089659
| 35 | 2004 | 0.36414 | 0.82697 | 3.2322 | 0.25 | 0.111 | 0.021 | 2.4399 | 1.9791 | 1.3405 | 1.4764 | 1.4764 | -0.17244 | 0.082812 | 18.7106 | 20.6334 | -0.17361 | 0.0019875 | 27.3715 | 31.3305 | -0.0078842 | 53.4403 | -0.35393
| 36 | 2005 | 0.37422 | 0.85985 | 3.6069 | 0.25 | 0.111 | 0.021 | 2.7227 | 2.2086 | 1.4324 | 1.5419 | 1.5419 | 0.065505 | 0.088486 | 19.5407 | 20.5367 | -0.096683 | 0.0021237 | 28.5859 | 31.3246 | -0.0058286 | 53.4032 | -0.037007
| 37 | 2006 | 0.37346 | 0.70617 | 2.5277 | 0.25 | 0.111 | 0.021 | 1.9081 | 1.5478 | 1.174 | 1.3184 | 1.3184 | -0.22353 | 0.072524 | 16.7079 | 20.259 | -0.27768 | 0.0017406 | 24.4418 | 31.3127 | -0.01198 | 52.8901 | -0.51319
| 38 | 2007 | 0.40706 | 0.73236 | 3.3 | 0.25 | 0.111 | 0.021 | 2.4911 | 2.0207 | 1.3271 | 1.5226 | 1.5226 | 0.20427 | 0.081982 | 19.2967 | 20.1801 | -0.078896 | 0.0019676 | 28.2288 | 31.3066 | -0.0060677 | 53.0094 | 0.11931
| 39 | 2008 | 0.36826 | 0.79547 | 3.2486 | 0.25 | 0.111 | 0.021 | 2.4522 | 1.9892 | 1.304 | 1.5254 | 1.5254 | 0.0027315 | 0.080558 | 19.3313 | 20.1117 | -0.068381 | 0.0019334 | 28.2794 | 31.3007 | -0.0058527 | 52.9379 | -0.071503
| 40 | 2009 | 0.3988 | 0.83841 | 4.1125 | 0.25 | 0.111 | 0.021 | 3.1043 | 2.5181 | 1.4884 | 1.6918 | 1.6918 | 0.16644 | 0.091949 | 21.4406 | 20.2339 | 0.12219 | 0.0022068 | 31.3652 | 31.3009 | 0.00014223 | 53.2266 | 0.28878
| 41 | 2010 | 0.37312 | 0.91637 | 3.2483 | 0.25 | 0.111 | 0.021 | 2.452 | 1.989 | 1.522 | 1.3068 | 1.3068 | -0.38503 | 0.094026 | 16.5611 | 19.8886 | -0.34534 | 0.0022566 | 24.227 | 31.2849 | -0.015963 | 52.4803 | -0.74633
| 42 | 2011 | 0.37654 | 0.92818 | 3.6848 | 0.25 | 0.111 | 0.021 | 2.7815 | 2.2563 | 1.5558 | 1.4502 | 1.4502 | 0.14343 | 0.096112 | 18.3788 | 19.7435 | -0.14511 | 0.0023067 | 26.886 | 31.2748 | -0.010147 | 52.4685 | -0.011834
| 43 | 2012 | 0.37881 | 0.69728 | 3.0513 | 0.25 | 0.111 | 0.021 | 2.3033 | 1.8684 | 1.1758 | 1.589 | 1.589 | 0.13875 | 0.072638 | 20.1371 | 19.7721 | 0.028595 | 0.0017433 | 29.4583 | 31.2716 | -0.0031666 | 52.6326 | 0.16418
| 44 | 2013 | 0.399 | 0.79418 | 3.803 | 0.25 | 0.111 | 0.021 | 2.8707 | 2.3286 | 1.4106 | 1.6508 | 1.6508 | 0.061819 | 0.087142 | 20.9206 | 19.8722 | 0.10008 | 0.0020914 | 30.6044 | 31.2702 | -0.0013954 | 52.7932 | 0.16051
| 45 | 2014 | 0.39215 | 0.75394 | 2.8771 | 0.25 | 0.111 | 0.021 | 2.1718 | 1.7617 | 1.3161 | 1.3385 | 1.3385 | -0.31227 | 0.081306 | 16.9631 | 19.6356 | -0.23652 | 0.0019514 | 24.8151 | 31.2576 | -0.012596 | 52.2318 | -0.56139
| 46 | 2015 | 0.38752 | 0.72508 | 3.0621 | 0.25 | 0.111 | 0.021 | 2.3115 | 1.875 | 1.2508 | 1.499 | 1.499 | 0.1605 | 0.077271 | 18.9971 | 19.5863 | -0.049337 | 0.0018545 | 27.7906 | 31.2512 | -0.0064295 | 52.3365 | 0.10473
| 47 | 2016 | 0.37696 | 0.89852 | 4.3928 | 0.25 | 0.111 | 0.021 | 3.3159 | 2.6898 | 1.5078 | 1.784 | 1.784 | 0.28495 | 0.093144 | 22.6083 | 19.8678 | 0.28148 | 0.0022354 | 33.0733 | 31.2553 | 0.0040733 | 52.907 | 0.5705

## Plots
Temperature rate modifier |  | Water rate modifer | [29 empty] | Prediction of MF from NC and LC
[32 empty] | MF | Metabolic fraction of carbon input - the decomposible component?
[32 empty] | NC | Inverse of C/N ratio - if C/N varies from 5 to 200, then NC varies from 0.005 to 0.20
[32 empty] | LC | Lignin to structural C - by NMR lignin C is likey to vary from 0.01 to 0.40 as a proportion
[5 empty] | Ranges used |  |  |  | min | max | [23 empty] | LC
[6 empty] | Monthly Precip |  |  | 1 | 500 | [23 empty] | 0.01 | 0.02 | 0.03 | 0.04 | 0.05 | 0.06 | 0.07 | 0.08 | 0.09 | 0.1 | 0.11 | 0.12 | 0.13 | 0.14 | 0.15 | 0.16 | 0.17 | 0.18 | 0.19 | 0.2 | 0.21 | 0.22 | 0.23 | 0.24 | 0.25 | 0.26 | 0.27 | 0.28 | 0.29 | 0.3 | 0.31 | 0.32 | 0.33 | 0.34 | 0.35 | 0.36 | 0.37 | 0.38 | 0.39 | 0.4
[6 empty] | Montly potentialevapotrans |  |  | 1 | 500 | [21 empty] | NC | 0.005 | 0.814 | 0.778 | 0.742 | 0.706 | 0.67 | 0.634 | 0.598 | 0.562 | 0.526 | 0.49 | 0.454 | 0.418 | 0.382 | 0.346 | 0.31 | 0.274 | 0.238 | 0.202 | 0.166 | 0.13 | 0.094 | 0.058 | 0.022 | 0 | 0 | 0 | 0 | 0 | 0 | 0 | 0 | 0 | 0 | 0 | 0 | 0 | 0 | 0 | 0 | 0
[6 empty] | maappeti | [26 empty] | 0.01 | 0.832 | 0.814 | 0.796 | 0.778 | 0.76 | 0.742 | 0.724 | 0.706 | 0.688 | 0.67 | 0.652 | 0.634 | 0.616 | 0.598 | 0.58 | 0.562 | 0.544 | 0.526 | 0.508 | 0.49 | 0.472 | 0.454 | 0.436 | 0.418 | 0.4 | 0.382 | 0.364 | 0.346 | 0.328 | 0.31 | 0.292 | 0.274 | 0.256 | 0.238 | 0.22 | 0.202 | 0.184 | 0.166 | 0.148 | 0.13
[33 empty] | 0.015 | 0.838 | 0.826 | 0.814 | 0.802 | 0.79 | 0.778 | 0.766 | 0.754 | 0.742 | 0.73 | 0.718 | 0.706 | 0.694 | 0.682 | 0.67 | 0.658 | 0.646 | 0.634 | 0.622 | 0.61 | 0.598 | 0.586 | 0.574 | 0.562 | 0.55 | 0.538 | 0.526 | 0.514 | 0.502 | 0.49 | 0.478 | 0.466 | 0.454 | 0.442 | 0.43 | 0.418 | 0.406 | 0.394 | 0.382 | 0.37
|  |  | mappet | Wi |  | Potential evapotranspiration | [26 empty] | 0.02 | 0.841 | 0.832 | 0.823 | 0.814 | 0.805 | 0.796 | 0.787 | 0.778 | 0.769 | 0.76 | 0.751 | 0.742 | 0.733 | 0.724 | 0.715 | 0.706 | 0.697 | 0.688 | 0.679 | 0.67 | 0.661 | 0.652 | 0.643 | 0.634 | 0.625 | 0.616 | 0.607 | 0.598 | 0.589 | 0.58 | 0.571 | 0.562 | 0.553 | 0.544 | 0.535 | 0.526 | 0.517 | 0.508 | 0.499 | 0.49
Temp | Ti |  | 0 | 0.2129 | Precipitation | 1 | 20 | 40 | 60 | 80 | 100 | 120 | 140 | 160 | 180 | 200 | 220 | 240 | 260 | 280 | 300 | 320 | 340 | 360 | 380 | 400 | 420 | 440 | 460 | 480 | 500 |  | 0.025 | 0.8428 | 0.8356 | 0.8284 | 0.8212 | 0.814 | 0.8068 | 0.7996 | 0.7924 | 0.7852 | 0.778 | 0.7708 | 0.7636 | 0.7564 | 0.7492 | 0.742 | 0.7348 | 0.7276 | 0.7204 | 0.7132 | 0.706 | 0.6988 | 0.6916 | 0.6844 | 0.6772 | 0.67 | 0.6628 | 0.6556 | 0.6484 | 0.6412 | 0.634 | 0.6268 | 0.6196 | 0.6124 | 0.6052 | 0.598 | 0.5908 | 0.5836 | 0.5764 | 0.5692 | 0.562
-10 | 0.0018138 |  | 0.01 | 0.22218 | 1 | 1 | 0.05 | 0.025 | 0.016667 | 0.0125 | 0.01 | 0.0083333 | 0.0071429 | 0.00625 | 0.0055556 | 0.005 | 0.0045455 | 0.0041667 | 0.0038462 | 0.0035714 | 0.0033333 | 0.003125 | 0.0029412 | 0.0027778 | 0.0026316 | 0.0025 | 0.002381 | 0.0022727 | 0.0021739 | 0.0020833 | 0.002 |  | 0.03 | 0.844 | 0.838 | 0.832 | 0.826 | 0.82 | 0.814 | 0.808 | 0.802 | 0.796 | 0.79 | 0.784 | 0.778 | 0.772 | 0.766 | 0.76 | 0.754 | 0.748 | 0.742 | 0.736 | 0.73 | 0.724 | 0.718 | 0.712 | 0.706 | 0.7 | 0.694 | 0.688 | 0.682 | 0.676 | 0.67 | 0.664 | 0.658 | 0.652 | 0.646 | 0.64 | 0.634 | 0.628 | 0.622 | 0.616 | 0.61
-9 | 0.0024814 |  | 0.02 | 0.23141 | 5 | 1.25 | 0.25 | 0.125 | 0.083333 | 0.0625 | 0.05 | 0.041667 | 0.035714 | 0.03125 | 0.027778 | 0.025 | 0.022727 | 0.020833 | 0.019231 | 0.017857 | 0.016667 | 0.015625 | 0.014706 | 0.013889 | 0.013158 | 0.0125 | 0.011905 | 0.011364 | 0.01087 | 0.010417 | 0.01 |  | 0.035 | 0.84486 | 0.83971 | 0.83457 | 0.82943 | 0.82429 | 0.81914 | 0.814 | 0.80886 | 0.80371 | 0.79857 | 0.79343 | 0.78829 | 0.78314 | 0.778 | 0.77286 | 0.76771 | 0.76257 | 0.75743 | 0.75229 | 0.74714 | 0.742 | 0.73686 | 0.73171 | 0.72657 | 0.72143 | 0.71629 | 0.71114 | 0.706 | 0.70086 | 0.69571 | 0.69057 | 0.68543 | 0.68029 | 0.67514 | 0.67 | 0.66486 | 0.65971 | 0.65457 | 0.64943 | 0.64429
-8 | 0.0033624 |  | 0.03 | 0.24059 | 10 | 1.25 | 0.5 | 0.25 | 0.16667 | 0.125 | 0.1 | 0.083333 | 0.071429 | 0.0625 | 0.055556 | 0.05 | 0.045455 | 0.041667 | 0.038462 | 0.035714 | 0.033333 | 0.03125 | 0.029412 | 0.027778 | 0.026316 | 0.025 | 0.02381 | 0.022727 | 0.021739 | 0.020833 | 0.02 |  | 0.04 | 0.8455 | 0.841 | 0.8365 | 0.832 | 0.8275 | 0.823 | 0.8185 | 0.814 | 0.8095 | 0.805 | 0.8005 | 0.796 | 0.7915 | 0.787 | 0.7825 | 0.778 | 0.7735 | 0.769 | 0.7645 | 0.76 | 0.7555 | 0.751 | 0.7465 | 0.742 | 0.7375 | 0.733 | 0.7285 | 0.724 | 0.7195 | 0.715 | 0.7105 | 0.706 | 0.7015 | 0.697 | 0.6925 | 0.688 | 0.6835 | 0.679 | 0.6745 | 0.67
-7 | 0.0045138 |  | 0.04 | 0.24973 | 15 | 1.25 | 0.75 | 0.375 | 0.25 | 0.1875 | 0.15 | 0.125 | 0.10714 | 0.09375 | 0.083333 | 0.075 | 0.068182 | 0.0625 | 0.057692 | 0.053571 | 0.05 | 0.046875 | 0.044118 | 0.041667 | 0.039474 | 0.0375 | 0.035714 | 0.034091 | 0.032609 | 0.03125 | 0.03 |  | 0.045 | 0.846 | 0.842 | 0.838 | 0.834 | 0.83 | 0.826 | 0.822 | 0.818 | 0.814 | 0.81 | 0.806 | 0.802 | 0.798 | 0.794 | 0.79 | 0.786 | 0.782 | 0.778 | 0.774 | 0.77 | 0.766 | 0.762 | 0.758 | 0.754 | 0.75 | 0.746 | 0.742 | 0.738 | 0.734 | 0.73 | 0.726 | 0.722 | 0.718 | 0.714 | 0.71 | 0.706 | 0.702 | 0.698 | 0.694 | 0.69
-6 | 0.0060035 |  | 0.05 | 0.25881 | 20 | 1.25 | 1 | 0.5 | 0.33333 | 0.25 | 0.2 | 0.16667 | 0.14286 | 0.125 | 0.11111 | 0.1 | 0.090909 | 0.083333 | 0.076923 | 0.071429 | 0.066667 | 0.0625 | 0.058824 | 0.055556 | 0.052632 | 0.05 | 0.047619 | 0.045455 | 0.043478 | 0.041667 | 0.04 |  | 0.05 | 0.8464 | 0.8428 | 0.8392 | 0.8356 | 0.832 | 0.8284 | 0.8248 | 0.8212 | 0.8176 | 0.814 | 0.8104 | 0.8068 | 0.8032 | 0.7996 | 0.796 | 0.7924 | 0.7888 | 0.7852 | 0.7816 | 0.778 | 0.7744 | 0.7708 | 0.7672 | 0.7636 | 0.76 | 0.7564 | 0.7528 | 0.7492 | 0.7456 | 0.742 | 0.7384 | 0.7348 | 0.7312 | 0.7276 | 0.724 | 0.7204 | 0.7168 | 0.7132 | 0.7096 | 0.706
-5 | 0.007912 |  | 0.06 | 0.26785 | 25 | 1.25 | 1.25 | 0.625 | 0.41667 | 0.3125 | 0.25 | 0.20833 | 0.17857 | 0.15625 | 0.13889 | 0.125 | 0.11364 | 0.10417 | 0.096154 | 0.089286 | 0.083333 | 0.078125 | 0.073529 | 0.069444 | 0.065789 | 0.0625 | 0.059524 | 0.056818 | 0.054348 | 0.052083 | 0.05 |  | 0.055 | 0.84673 | 0.84345 | 0.84018 | 0.83691 | 0.83364 | 0.83036 | 0.82709 | 0.82382 | 0.82055 | 0.81727 | 0.814 | 0.81073 | 0.80745 | 0.80418 | 0.80091 | 0.79764 | 0.79436 | 0.79109 | 0.78782 | 0.78455 | 0.78127 | 0.778 | 0.77473 | 0.77145 | 0.76818 | 0.76491 | 0.76164 | 0.75836 | 0.75509 | 0.75182 | 0.74855 | 0.74527 | 0.742 | 0.73873 | 0.73545 | 0.73218 | 0.72891 | 0.72564 | 0.72236 | 0.71909
-4 | 0.010333 |  | 0.07 | 0.27684 | 30 | 1.25 | 1.25 | 0.75 | 0.5 | 0.375 | 0.3 | 0.25 | 0.21429 | 0.1875 | 0.16667 | 0.15 | 0.13636 | 0.125 | 0.11538 | 0.10714 | 0.1 | 0.09375 | 0.088235 | 0.083333 | 0.078947 | 0.075 | 0.071429 | 0.068182 | 0.065217 | 0.0625 | 0.06 |  | 0.06 | 0.847 | 0.844 | 0.841 | 0.838 | 0.835 | 0.832 | 0.829 | 0.826 | 0.823 | 0.82 | 0.817 | 0.814 | 0.811 | 0.808 | 0.805 | 0.802 | 0.799 | 0.796 | 0.793 | 0.79 | 0.787 | 0.784 | 0.781 | 0.778 | 0.775 | 0.772 | 0.769 | 0.766 | 0.763 | 0.76 | 0.757 | 0.754 | 0.751 | 0.748 | 0.745 | 0.742 | 0.739 | 0.736 | 0.733 | 0.73
-3 | 0.013375 |  | 0.08 | 0.28578 | 35 | 1.25 | 1.25 | 0.875 | 0.58333 | 0.4375 | 0.35 | 0.29167 | 0.25 | 0.21875 | 0.19444 | 0.175 | 0.15909 | 0.14583 | 0.13462 | 0.125 | 0.11667 | 0.10938 | 0.10294 | 0.097222 | 0.092105 | 0.0875 | 0.083333 | 0.079545 | 0.076087 | 0.072917 | 0.07 |  | 0.065 | 0.84723 | 0.84446 | 0.84169 | 0.83892 | 0.83615 | 0.83338 | 0.83062 | 0.82785 | 0.82508 | 0.82231 | 0.81954 | 0.81677 | 0.814 | 0.81123 | 0.80846 | 0.80569 | 0.80292 | 0.80015 | 0.79738 | 0.79462 | 0.79185 | 0.78908 | 0.78631 | 0.78354 | 0.78077 | 0.778 | 0.77523 | 0.77246 | 0.76969 | 0.76692 | 0.76415 | 0.76138 | 0.75862 | 0.75585 | 0.75308 | 0.75031 | 0.74754 | 0.74477 | 0.742 | 0.73923
-2 | 0.017159 |  | 0.09 | 0.29467 | 40 | 1.25 | 1.25 | 1 | 0.66667 | 0.5 | 0.4 | 0.33333 | 0.28571 | 0.25 | 0.22222 | 0.2 | 0.18182 | 0.16667 | 0.15385 | 0.14286 | 0.13333 | 0.125 | 0.11765 | 0.11111 | 0.10526 | 0.1 | 0.095238 | 0.090909 | 0.086957 | 0.083333 | 0.08 |  | 0.07 | 0.84743 | 0.84486 | 0.84229 | 0.83971 | 0.83714 | 0.83457 | 0.832 | 0.82943 | 0.82686 | 0.82429 | 0.82171 | 0.81914 | 0.81657 | 0.814 | 0.81143 | 0.80886 | 0.80629 | 0.80371 | 0.80114 | 0.79857 | 0.796 | 0.79343 | 0.79086 | 0.78829 | 0.78571 | 0.78314 | 0.78057 | 0.778 | 0.77543 | 0.77286 | 0.77029 | 0.76771 | 0.76514 | 0.76257 | 0.76 | 0.75743 | 0.75486 | 0.75229 | 0.74971 | 0.74714
-1 | 0.021824 |  | 0.1 | 0.30352 | 45 | 1.25 | 1.25 | 1.125 | 0.75 | 0.5625 | 0.45 | 0.375 | 0.32143 | 0.28125 | 0.25 | 0.225 | 0.20455 | 0.1875 | 0.17308 | 0.16071 | 0.15 | 0.14062 | 0.13235 | 0.125 | 0.11842 | 0.1125 | 0.10714 | 0.10227 | 0.097826 | 0.09375 | 0.09 |  | 0.075 | 0.8476 | 0.8452 | 0.8428 | 0.8404 | 0.838 | 0.8356 | 0.8332 | 0.8308 | 0.8284 | 0.826 | 0.8236 | 0.8212 | 0.8188 | 0.8164 | 0.814 | 0.8116 | 0.8092 | 0.8068 | 0.8044 | 0.802 | 0.7996 | 0.7972 | 0.7948 | 0.7924 | 0.79 | 0.7876 | 0.7852 | 0.7828 | 0.7804 | 0.778 | 0.7756 | 0.7732 | 0.7708 | 0.7684 | 0.766 | 0.7636 | 0.7612 | 0.7588 | 0.7564 | 0.754
0 | 0.027518 |  | 0.11 | 0.31231 | 50 | 1.25 | 1.25 | 1.25 | 0.83333 | 0.625 | 0.5 | 0.41667 | 0.35714 | 0.3125 | 0.27778 | 0.25 | 0.22727 | 0.20833 | 0.19231 | 0.17857 | 0.16667 | 0.15625 | 0.14706 | 0.13889 | 0.13158 | 0.125 | 0.11905 | 0.11364 | 0.1087 | 0.10417 | 0.1 |  | 0.08 | 0.84775 | 0.8455 | 0.84325 | 0.841 | 0.83875 | 0.8365 | 0.83425 | 0.832 | 0.82975 | 0.8275 | 0.82525 | 0.823 | 0.82075 | 0.8185 | 0.81625 | 0.814 | 0.81175 | 0.8095 | 0.80725 | 0.805 | 0.80275 | 0.8005 | 0.79825 | 0.796 | 0.79375 | 0.7915 | 0.78925 | 0.787 | 0.78475 | 0.7825 | 0.78025 | 0.778 | 0.77575 | 0.7735 | 0.77125 | 0.769 | 0.76675 | 0.7645 | 0.76225 | 0.76
1 | 0.034404 |  | 0.12 | 0.32106 | 55 | 1.25 | 1.25 | 1.25 | 0.91667 | 0.6875 | 0.55 | 0.45833 | 0.39286 | 0.34375 | 0.30556 | 0.275 | 0.25 | 0.22917 | 0.21154 | 0.19643 | 0.18333 | 0.17188 | 0.16176 | 0.15278 | 0.14474 | 0.1375 | 0.13095 | 0.125 | 0.11957 | 0.11458 | 0.11 |  | 0.085 | 0.84788 | 0.84576 | 0.84365 | 0.84153 | 0.83941 | 0.83729 | 0.83518 | 0.83306 | 0.83094 | 0.82882 | 0.82671 | 0.82459 | 0.82247 | 0.82035 | 0.81824 | 0.81612 | 0.814 | 0.81188 | 0.80976 | 0.80765 | 0.80553 | 0.80341 | 0.80129 | 0.79918 | 0.79706 | 0.79494 | 0.79282 | 0.79071 | 0.78859 | 0.78647 | 0.78435 | 0.78224 | 0.78012 | 0.778 | 0.77588 | 0.77376 | 0.77165 | 0.76953 | 0.76741 | 0.76529
2 | 0.042653 |  | 0.13 | 0.32976 | 60 | 1.25 | 1.25 | 1.25 | 1 | 0.75 | 0.6 | 0.5 | 0.42857 | 0.375 | 0.33333 | 0.3 | 0.27273 | 0.25 | 0.23077 | 0.21429 | 0.2 | 0.1875 | 0.17647 | 0.16667 | 0.15789 | 0.15 | 0.14286 | 0.13636 | 0.13043 | 0.125 | 0.12 |  | 0.09 | 0.848 | 0.846 | 0.844 | 0.842 | 0.84 | 0.838 | 0.836 | 0.834 | 0.832 | 0.83 | 0.828 | 0.826 | 0.824 | 0.822 | 0.82 | 0.818 | 0.816 | 0.814 | 0.812 | 0.81 | 0.808 | 0.806 | 0.804 | 0.802 | 0.8 | 0.798 | 0.796 | 0.794 | 0.792 | 0.79 | 0.788 | 0.786 | 0.784 | 0.782 | 0.78 | 0.778 | 0.776 | 0.774 | 0.772 | 0.77
3 | 0.052445 |  | 0.14 | 0.33841 | 65 | 1.25 | 1.25 | 1.25 | 1.0833 | 0.8125 | 0.65 | 0.54167 | 0.46429 | 0.40625 | 0.36111 | 0.325 | 0.29545 | 0.27083 | 0.25 | 0.23214 | 0.21667 | 0.20312 | 0.19118 | 0.18056 | 0.17105 | 0.1625 | 0.15476 | 0.14773 | 0.1413 | 0.13542 | 0.13 |  | 0.095 | 0.84811 | 0.84621 | 0.84432 | 0.84242 | 0.84053 | 0.83863 | 0.83674 | 0.83484 | 0.83295 | 0.83105 | 0.82916 | 0.82726 | 0.82537 | 0.82347 | 0.82158 | 0.81968 | 0.81779 | 0.81589 | 0.814 | 0.81211 | 0.81021 | 0.80832 | 0.80642 | 0.80453 | 0.80263 | 0.80074 | 0.79884 | 0.79695 | 0.79505 | 0.79316 | 0.79126 | 0.78937 | 0.78747 | 0.78558 | 0.78368 | 0.78179 | 0.77989 | 0.778 | 0.77611 | 0.77421
4 | 0.063961 |  | 0.15 | 0.34702 | 70 | 1.25 | 1.25 | 1.25 | 1.1667 | 0.875 | 0.7 | 0.58333 | 0.5 | 0.4375 | 0.38889 | 0.35 | 0.31818 | 0.29167 | 0.26923 | 0.25 | 0.23333 | 0.21875 | 0.20588 | 0.19444 | 0.18421 | 0.175 | 0.16667 | 0.15909 | 0.15217 | 0.14583 | 0.14 |  | 0.1 | 0.8482 | 0.8464 | 0.8446 | 0.8428 | 0.841 | 0.8392 | 0.8374 | 0.8356 | 0.8338 | 0.832 | 0.8302 | 0.8284 | 0.8266 | 0.8248 | 0.823 | 0.8212 | 0.8194 | 0.8176 | 0.8158 | 0.814 | 0.8122 | 0.8104 | 0.8086 | 0.8068 | 0.805 | 0.8032 | 0.8014 | 0.7996 | 0.7978 | 0.796 | 0.7942 | 0.7924 | 0.7906 | 0.7888 | 0.787 | 0.7852 | 0.7834 | 0.7816 | 0.7798 | 0.778
5 | 0.077381 |  | 0.16 | 0.35557 | 75 | 1.25 | 1.25 | 1.25 | 1.25 | 0.9375 | 0.75 | 0.625 | 0.53571 | 0.46875 | 0.41667 | 0.375 | 0.34091 | 0.3125 | 0.28846 | 0.26786 | 0.25 | 0.23438 | 0.22059 | 0.20833 | 0.19737 | 0.1875 | 0.17857 | 0.17045 | 0.16304 | 0.15625 | 0.15 |  | 0.105 | 0.84829 | 0.84657 | 0.84486 | 0.84314 | 0.84143 | 0.83971 | 0.838 | 0.83629 | 0.83457 | 0.83286 | 0.83114 | 0.82943 | 0.82771 | 0.826 | 0.82429 | 0.82257 | 0.82086 | 0.81914 | 0.81743 | 0.81571 | 0.814 | 0.81229 | 0.81057 | 0.80886 | 0.80714 | 0.80543 | 0.80371 | 0.802 | 0.80029 | 0.79857 | 0.79686 | 0.79514 | 0.79343 | 0.79171 | 0.79 | 0.78829 | 0.78657 | 0.78486 | 0.78314 | 0.78143
6 | 0.092878 |  | 0.17 | 0.36408 | 80 | 1.25 | 1.25 | 1.25 | 1.25 | 1 | 0.8 | 0.66667 | 0.57143 | 0.5 | 0.44444 | 0.4 | 0.36364 | 0.33333 | 0.30769 | 0.28571 | 0.26667 | 0.25 | 0.23529 | 0.22222 | 0.21053 | 0.2 | 0.19048 | 0.18182 | 0.17391 | 0.16667 | 0.16 |  | 0.11 | 0.84836 | 0.84673 | 0.84509 | 0.84345 | 0.84182 | 0.84018 | 0.83855 | 0.83691 | 0.83527 | 0.83364 | 0.832 | 0.83036 | 0.82873 | 0.82709 | 0.82545 | 0.82382 | 0.82218 | 0.82055 | 0.81891 | 0.81727 | 0.81564 | 0.814 | 0.81236 | 0.81073 | 0.80909 | 0.80745 | 0.80582 | 0.80418 | 0.80255 | 0.80091 | 0.79927 | 0.79764 | 0.796 | 0.79436 | 0.79273 | 0.79109 | 0.78945 | 0.78782 | 0.78618 | 0.78455
7 | 0.11061 |  | 0.18 | 0.37254 | 85 | 1.25 | 1.25 | 1.25 | 1.25 | 1.0625 | 0.85 | 0.70833 | 0.60714 | 0.53125 | 0.47222 | 0.425 | 0.38636 | 0.35417 | 0.32692 | 0.30357 | 0.28333 | 0.26562 | 0.25 | 0.23611 | 0.22368 | 0.2125 | 0.20238 | 0.19318 | 0.18478 | 0.17708 | 0.17 |  | 0.115 | 0.84843 | 0.84687 | 0.8453 | 0.84374 | 0.84217 | 0.84061 | 0.83904 | 0.83748 | 0.83591 | 0.83435 | 0.83278 | 0.83122 | 0.82965 | 0.82809 | 0.82652 | 0.82496 | 0.82339 | 0.82183 | 0.82026 | 0.8187 | 0.81713 | 0.81557 | 0.814 | 0.81243 | 0.81087 | 0.8093 | 0.80774 | 0.80617 | 0.80461 | 0.80304 | 0.80148 | 0.79991 | 0.79835 | 0.79678 | 0.79522 | 0.79365 | 0.79209 | 0.79052 | 0.78896 | 0.78739
8 | 0.13072 |  | 0.19 | 0.38095 | 90 | 1.25 | 1.25 | 1.25 | 1.25 | 1.125 | 0.9 | 0.75 | 0.64286 | 0.5625 | 0.5 | 0.45 | 0.40909 | 0.375 | 0.34615 | 0.32143 | 0.3 | 0.28125 | 0.26471 | 0.25 | 0.23684 | 0.225 | 0.21429 | 0.20455 | 0.19565 | 0.1875 | 0.18 |  | 0.12 | 0.8485 | 0.847 | 0.8455 | 0.844 | 0.8425 | 0.841 | 0.8395 | 0.838 | 0.8365 | 0.835 | 0.8335 | 0.832 | 0.8305 | 0.829 | 0.8275 | 0.826 | 0.8245 | 0.823 | 0.8215 | 0.82 | 0.8185 | 0.817 | 0.8155 | 0.814 | 0.8125 | 0.811 | 0.8095 | 0.808 | 0.8065 | 0.805 | 0.8035 | 0.802 | 0.8005 | 0.799 | 0.7975 | 0.796 | 0.7945 | 0.793 | 0.7915 | 0.79
9 | 0.15332 |  | 0.2 | 0.38931 | 95 | 1.25 | 1.25 | 1.25 | 1.25 | 1.1875 | 0.95 | 0.79167 | 0.67857 | 0.59375 | 0.52778 | 0.475 | 0.43182 | 0.39583 | 0.36538 | 0.33929 | 0.31667 | 0.29688 | 0.27941 | 0.26389 | 0.25 | 0.2375 | 0.22619 | 0.21591 | 0.20652 | 0.19792 | 0.19 |  | 0.125 | 0.84856 | 0.84712 | 0.84568 | 0.84424 | 0.8428 | 0.84136 | 0.83992 | 0.83848 | 0.83704 | 0.8356 | 0.83416 | 0.83272 | 0.83128 | 0.82984 | 0.8284 | 0.82696 | 0.82552 | 0.82408 | 0.82264 | 0.8212 | 0.81976 | 0.81832 | 0.81688 | 0.81544 | 0.814 | 0.81256 | 0.81112 | 0.80968 | 0.80824 | 0.8068 | 0.80536 | 0.80392 | 0.80248 | 0.80104 | 0.7996 | 0.79816 | 0.79672 | 0.79528 | 0.79384 | 0.7924
10 | 0.17848 |  | 0.21 | 0.39762 | 100 | 1.25 | 1.25 | 1.25 | 1.25 | 1.25 | 1 | 0.83333 | 0.71429 | 0.625 | 0.55556 | 0.5 | 0.45455 | 0.41667 | 0.38462 | 0.35714 | 0.33333 | 0.3125 | 0.29412 | 0.27778 | 0.26316 | 0.25 | 0.2381 | 0.22727 | 0.21739 | 0.20833 | 0.2 |  | 0.13 | 0.84862 | 0.84723 | 0.84585 | 0.84446 | 0.84308 | 0.84169 | 0.84031 | 0.83892 | 0.83754 | 0.83615 | 0.83477 | 0.83338 | 0.832 | 0.83062 | 0.82923 | 0.82785 | 0.82646 | 0.82508 | 0.82369 | 0.82231 | 0.82092 | 0.81954 | 0.81815 | 0.81677 | 0.81538 | 0.814 | 0.81262 | 0.81123 | 0.80985 | 0.80846 | 0.80708 | 0.80569 | 0.80431 | 0.80292 | 0.80154 | 0.80015 | 0.79877 | 0.79738 | 0.796 | 0.79462
11 | 0.20627 |  | 0.22 | 0.40589 | 105 | 1.25 | 1.25 | 1.25 | 1.25 | 1.25 | 1.05 | 0.875 | 0.75 | 0.65625 | 0.58333 | 0.525 | 0.47727 | 0.4375 | 0.40385 | 0.375 | 0.35 | 0.32812 | 0.30882 | 0.29167 | 0.27632 | 0.2625 | 0.25 | 0.23864 | 0.22826 | 0.21875 | 0.21 |  | 0.135 | 0.84867 | 0.84733 | 0.846 | 0.84467 | 0.84333 | 0.842 | 0.84067 | 0.83933 | 0.838 | 0.83667 | 0.83533 | 0.834 | 0.83267 | 0.83133 | 0.83 | 0.82867 | 0.82733 | 0.826 | 0.82467 | 0.82333 | 0.822 | 0.82067 | 0.81933 | 0.818 | 0.81667 | 0.81533 | 0.814 | 0.81267 | 0.81133 | 0.81 | 0.80867 | 0.80733 | 0.806 | 0.80467 | 0.80333 | 0.802 | 0.80067 | 0.79933 | 0.798 | 0.79667
12 | 0.23666 |  | 0.23 | 0.4141 | 110 | 1.25 | 1.25 | 1.25 | 1.25 | 1.25 | 1.1 | 0.91667 | 0.78571 | 0.6875 | 0.61111 | 0.55 | 0.5 | 0.45833 | 0.42308 | 0.39286 | 0.36667 | 0.34375 | 0.32353 | 0.30556 | 0.28947 | 0.275 | 0.2619 | 0.25 | 0.23913 | 0.22917 | 0.22 |  | 0.14 | 0.84871 | 0.84743 | 0.84614 | 0.84486 | 0.84357 | 0.84229 | 0.841 | 0.83971 | 0.83843 | 0.83714 | 0.83586 | 0.83457 | 0.83329 | 0.832 | 0.83071 | 0.82943 | 0.82814 | 0.82686 | 0.82557 | 0.82429 | 0.823 | 0.82171 | 0.82043 | 0.81914 | 0.81786 | 0.81657 | 0.81529 | 0.814 | 0.81271 | 0.81143 | 0.81014 | 0.80886 | 0.80757 | 0.80629 | 0.805 | 0.80371 | 0.80243 | 0.80114 | 0.79986 | 0.79857
13 | 0.26961 |  | 0.24 | 0.42227 | 115 | 1.25 | 1.25 | 1.25 | 1.25 | 1.25 | 1.15 | 0.95833 | 0.82143 | 0.71875 | 0.63889 | 0.575 | 0.52273 | 0.47917 | 0.44231 | 0.41071 | 0.38333 | 0.35938 | 0.33824 | 0.31944 | 0.30263 | 0.2875 | 0.27381 | 0.26136 | 0.25 | 0.23958 | 0.23 |  | 0.145 | 0.84876 | 0.84752 | 0.84628 | 0.84503 | 0.84379 | 0.84255 | 0.84131 | 0.84007 | 0.83883 | 0.83759 | 0.83634 | 0.8351 | 0.83386 | 0.83262 | 0.83138 | 0.83014 | 0.8289 | 0.82766 | 0.82641 | 0.82517 | 0.82393 | 0.82269 | 0.82145 | 0.82021 | 0.81897 | 0.81772 | 0.81648 | 0.81524 | 0.814 | 0.81276 | 0.81152 | 0.81028 | 0.80903 | 0.80779 | 0.80655 | 0.80531 | 0.80407 | 0.80283 | 0.80159 | 0.80034
14 | 0.30501 |  | 0.25 | 0.43039 | 120 | 1.25 | 1.25 | 1.25 | 1.25 | 1.25 | 1.2 | 1 | 0.85714 | 0.75 | 0.66667 | 0.6 | 0.54545 | 0.5 | 0.46154 | 0.42857 | 0.4 | 0.375 | 0.35294 | 0.33333 | 0.31579 | 0.3 | 0.28571 | 0.27273 | 0.26087 | 0.25 | 0.24 |  | 0.15 | 0.8488 | 0.8476 | 0.8464 | 0.8452 | 0.844 | 0.8428 | 0.8416 | 0.8404 | 0.8392 | 0.838 | 0.8368 | 0.8356 | 0.8344 | 0.8332 | 0.832 | 0.8308 | 0.8296 | 0.8284 | 0.8272 | 0.826 | 0.8248 | 0.8236 | 0.8224 | 0.8212 | 0.82 | 0.8188 | 0.8176 | 0.8164 | 0.8152 | 0.814 | 0.8128 | 0.8116 | 0.8104 | 0.8092 | 0.808 | 0.8068 | 0.8056 | 0.8044 | 0.8032 | 0.802
15 | 0.34271 |  | 0.26 | 0.43847 | 125 | 1.25 | 1.25 | 1.25 | 1.25 | 1.25 | 1.25 | 1.0417 | 0.89286 | 0.78125 | 0.69444 | 0.625 | 0.56818 | 0.52083 | 0.48077 | 0.44643 | 0.41667 | 0.39062 | 0.36765 | 0.34722 | 0.32895 | 0.3125 | 0.29762 | 0.28409 | 0.27174 | 0.26042 | 0.25 |  | 0.155 | 0.84884 | 0.84768 | 0.84652 | 0.84535 | 0.84419 | 0.84303 | 0.84187 | 0.84071 | 0.83955 | 0.83839 | 0.83723 | 0.83606 | 0.8349 | 0.83374 | 0.83258 | 0.83142 | 0.83026 | 0.8291 | 0.82794 | 0.82677 | 0.82561 | 0.82445 | 0.82329 | 0.82213 | 0.82097 | 0.81981 | 0.81865 | 0.81748 | 0.81632 | 0.81516 | 0.814 | 0.81284 | 0.81168 | 0.81052 | 0.80935 | 0.80819 | 0.80703 | 0.80587 | 0.80471 | 0.80355
16 | 0.38248 |  | 0.27 | 0.44649 | 130 | 1.25 | 1.25 | 1.25 | 1.25 | 1.25 | 1.25 | 1.0833 | 0.92857 | 0.8125 | 0.72222 | 0.65 | 0.59091 | 0.54167 | 0.5 | 0.46429 | 0.43333 | 0.40625 | 0.38235 | 0.36111 | 0.34211 | 0.325 | 0.30952 | 0.29545 | 0.28261 | 0.27083 | 0.26 |  | 0.16 | 0.84887 | 0.84775 | 0.84662 | 0.8455 | 0.84437 | 0.84325 | 0.84213 | 0.841 | 0.83987 | 0.83875 | 0.83762 | 0.8365 | 0.83537 | 0.83425 | 0.83313 | 0.832 | 0.83088 | 0.82975 | 0.82862 | 0.8275 | 0.82637 | 0.82525 | 0.82412 | 0.823 | 0.82188 | 0.82075 | 0.81962 | 0.8185 | 0.81737 | 0.81625 | 0.81512 | 0.814 | 0.81288 | 0.81175 | 0.81062 | 0.8095 | 0.80837 | 0.80725 | 0.80612 | 0.805
17 | 0.42405 |  | 0.28 | 0.45447 | 135 | 1.25 | 1.25 | 1.25 | 1.25 | 1.25 | 1.25 | 1.125 | 0.96429 | 0.84375 | 0.75 | 0.675 | 0.61364 | 0.5625 | 0.51923 | 0.48214 | 0.45 | 0.42188 | 0.39706 | 0.375 | 0.35526 | 0.3375 | 0.32143 | 0.30682 | 0.29348 | 0.28125 | 0.27 |  | 0.165 | 0.84891 | 0.84782 | 0.84673 | 0.84564 | 0.84455 | 0.84345 | 0.84236 | 0.84127 | 0.84018 | 0.83909 | 0.838 | 0.83691 | 0.83582 | 0.83473 | 0.83364 | 0.83255 | 0.83145 | 0.83036 | 0.82927 | 0.82818 | 0.82709 | 0.826 | 0.82491 | 0.82382 | 0.82273 | 0.82164 | 0.82055 | 0.81945 | 0.81836 | 0.81727 | 0.81618 | 0.81509 | 0.814 | 0.81291 | 0.81182 | 0.81073 | 0.80964 | 0.80855 | 0.80745 | 0.80636
18 | 0.4671 |  | 0.29 | 0.46239 | 140 | 1.25 | 1.25 | 1.25 | 1.25 | 1.25 | 1.25 | 1.1667 | 1 | 0.875 | 0.77778 | 0.7 | 0.63636 | 0.58333 | 0.53846 | 0.5 | 0.46667 | 0.4375 | 0.41176 | 0.38889 | 0.36842 | 0.35 | 0.33333 | 0.31818 | 0.30435 | 0.29167 | 0.28 |  | 0.17 | 0.84894 | 0.84788 | 0.84682 | 0.84576 | 0.84471 | 0.84365 | 0.84259 | 0.84153 | 0.84047 | 0.83941 | 0.83835 | 0.83729 | 0.83624 | 0.83518 | 0.83412 | 0.83306 | 0.832 | 0.83094 | 0.82988 | 0.82882 | 0.82776 | 0.82671 | 0.82565 | 0.82459 | 0.82353 | 0.82247 | 0.82141 | 0.82035 | 0.81929 | 0.81824 | 0.81718 | 0.81612 | 0.81506 | 0.814 | 0.81294 | 0.81188 | 0.81082 | 0.80976 | 0.80871 | 0.80765
19 | 0.51126 |  | 0.3 | 0.47027 | 145 | 1.25 | 1.25 | 1.25 | 1.25 | 1.25 | 1.25 | 1.2083 | 1.0357 | 0.90625 | 0.80556 | 0.725 | 0.65909 | 0.60417 | 0.55769 | 0.51786 | 0.48333 | 0.45312 | 0.42647 | 0.40278 | 0.38158 | 0.3625 | 0.34524 | 0.32955 | 0.31522 | 0.30208 | 0.29 |  | 0.175 | 0.84897 | 0.84794 | 0.84691 | 0.84589 | 0.84486 | 0.84383 | 0.8428 | 0.84177 | 0.84074 | 0.83971 | 0.83869 | 0.83766 | 0.83663 | 0.8356 | 0.83457 | 0.83354 | 0.83251 | 0.83149 | 0.83046 | 0.82943 | 0.8284 | 0.82737 | 0.82634 | 0.82531 | 0.82429 | 0.82326 | 0.82223 | 0.8212 | 0.82017 | 0.81914 | 0.81811 | 0.81709 | 0.81606 | 0.81503 | 0.814 | 0.81297 | 0.81194 | 0.81091 | 0.80989 | 0.80886
20 | 0.55611 |  | 0.31 | 0.4781 | 150 | 1.25 | 1.25 | 1.25 | 1.25 | 1.25 | 1.25 | 1.25 | 1.0714 | 0.9375 | 0.83333 | 0.75 | 0.68182 | 0.625 | 0.57692 | 0.53571 | 0.5 | 0.46875 | 0.44118 | 0.41667 | 0.39474 | 0.375 | 0.35714 | 0.34091 | 0.32609 | 0.3125 | 0.3 |  | 0.18 | 0.849 | 0.848 | 0.847 | 0.846 | 0.845 | 0.844 | 0.843 | 0.842 | 0.841 | 0.84 | 0.839 | 0.838 | 0.837 | 0.836 | 0.835 | 0.834 | 0.833 | 0.832 | 0.831 | 0.83 | 0.829 | 0.828 | 0.827 | 0.826 | 0.825 | 0.824 | 0.823 | 0.822 | 0.821 | 0.82 | 0.819 | 0.818 | 0.817 | 0.816 | 0.815 | 0.814 | 0.813 | 0.812 | 0.811 | 0.81
21 | 0.6012 |  | 0.32 | 0.48589 | 155 | 1.25 | 1.25 | 1.25 | 1.25 | 1.25 | 1.25 | 1.25 | 1.1071 | 0.96875 | 0.86111 | 0.775 | 0.70455 | 0.64583 | 0.59615 | 0.55357 | 0.51667 | 0.48438 | 0.45588 | 0.43056 | 0.40789 | 0.3875 | 0.36905 | 0.35227 | 0.33696 | 0.32292 | 0.31 |  | 0.185 | 0.84903 | 0.84805 | 0.84708 | 0.84611 | 0.84514 | 0.84416 | 0.84319 | 0.84222 | 0.84124 | 0.84027 | 0.8393 | 0.83832 | 0.83735 | 0.83638 | 0.83541 | 0.83443 | 0.83346 | 0.83249 | 0.83151 | 0.83054 | 0.82957 | 0.82859 | 0.82762 | 0.82665 | 0.82568 | 0.8247 | 0.82373 | 0.82276 | 0.82178 | 0.82081 | 0.81984 | 0.81886 | 0.81789 | 0.81692 | 0.81595 | 0.81497 | 0.814 | 0.81303 | 0.81205 | 0.81108
22 | 0.64606 |  | 0.33 | 0.49362 | 160 | 1.25 | 1.25 | 1.25 | 1.25 | 1.25 | 1.25 | 1.25 | 1.1429 | 1 | 0.88889 | 0.8 | 0.72727 | 0.66667 | 0.61538 | 0.57143 | 0.53333 | 0.5 | 0.47059 | 0.44444 | 0.42105 | 0.4 | 0.38095 | 0.36364 | 0.34783 | 0.33333 | 0.32 |  | 0.19 | 0.84905 | 0.84811 | 0.84716 | 0.84621 | 0.84526 | 0.84432 | 0.84337 | 0.84242 | 0.84147 | 0.84053 | 0.83958 | 0.83863 | 0.83768 | 0.83674 | 0.83579 | 0.83484 | 0.83389 | 0.83295 | 0.832 | 0.83105 | 0.83011 | 0.82916 | 0.82821 | 0.82726 | 0.82632 | 0.82537 | 0.82442 | 0.82347 | 0.82253 | 0.82158 | 0.82063 | 0.81968 | 0.81874 | 0.81779 | 0.81684 | 0.81589 | 0.81495 | 0.814 | 0.81305 | 0.81211
23 | 0.69019 |  | 0.34 | 0.50131 | 165 | 1.25 | 1.25 | 1.25 | 1.25 | 1.25 | 1.25 | 1.25 | 1.1786 | 1.0312 | 0.91667 | 0.825 | 0.75 | 0.6875 | 0.63462 | 0.58929 | 0.55 | 0.51562 | 0.48529 | 0.45833 | 0.43421 | 0.4125 | 0.39286 | 0.375 | 0.3587 | 0.34375 | 0.33 |  | 0.195 | 0.84908 | 0.84815 | 0.84723 | 0.84631 | 0.84538 | 0.84446 | 0.84354 | 0.84262 | 0.84169 | 0.84077 | 0.83985 | 0.83892 | 0.838 | 0.83708 | 0.83615 | 0.83523 | 0.83431 | 0.83338 | 0.83246 | 0.83154 | 0.83062 | 0.82969 | 0.82877 | 0.82785 | 0.82692 | 0.826 | 0.82508 | 0.82415 | 0.82323 | 0.82231 | 0.82138 | 0.82046 | 0.81954 | 0.81862 | 0.81769 | 0.81677 | 0.81585 | 0.81492 | 0.814 | 0.81308
24 | 0.73309 |  | 0.35 | 0.50895 | 170 | 1.25 | 1.25 | 1.25 | 1.25 | 1.25 | 1.25 | 1.25 | 1.2143 | 1.0625 | 0.94444 | 0.85 | 0.77273 | 0.70833 | 0.65385 | 0.60714 | 0.56667 | 0.53125 | 0.5 | 0.47222 | 0.44737 | 0.425 | 0.40476 | 0.38636 | 0.36957 | 0.35417 | 0.34 |  | 0.2 | 0.8491 | 0.8482 | 0.8473 | 0.8464 | 0.8455 | 0.8446 | 0.8437 | 0.8428 | 0.8419 | 0.841 | 0.8401 | 0.8392 | 0.8383 | 0.8374 | 0.8365 | 0.8356 | 0.8347 | 0.8338 | 0.8329 | 0.832 | 0.8311 | 0.8302 | 0.8293 | 0.8284 | 0.8275 | 0.8266 | 0.8257 | 0.8248 | 0.8239 | 0.823 | 0.8221 | 0.8212 | 0.8203 | 0.8194 | 0.8185 | 0.8176 | 0.8167 | 0.8158 | 0.8149 | 0.814
25 | 0.77427 |  | 0.36 | 0.51654 | 175 | 1.25 | 1.25 | 1.25 | 1.25 | 1.25 | 1.25 | 1.25 | 1.25 | 1.0938 | 0.97222 | 0.875 | 0.79545 | 0.72917 | 0.67308 | 0.625 | 0.58333 | 0.54688 | 0.51471 | 0.48611 | 0.46053 | 0.4375 | 0.41667 | 0.39773 | 0.38043 | 0.36458 | 0.35
26 | 0.81325 |  | 0.37 | 0.52408 | 180 | 1.25 | 1.25 | 1.25 | 1.25 | 1.25 | 1.25 | 1.25 | 1.25 | 1.125 | 1 | 0.9 | 0.81818 | 0.75 | 0.69231 | 0.64286 | 0.6 | 0.5625 | 0.52941 | 0.5 | 0.47368 | 0.45 | 0.42857 | 0.40909 | 0.3913 | 0.375 | 0.36
27 | 0.84956 |  | 0.38 | 0.53157 | 185 | 1.25 | 1.25 | 1.25 | 1.25 | 1.25 | 1.25 | 1.25 | 1.25 | 1.1562 | 1.0278 | 0.925 | 0.84091 | 0.77083 | 0.71154 | 0.66071 | 0.61667 | 0.57812 | 0.54412 | 0.51389 | 0.48684 | 0.4625 | 0.44048 | 0.42045 | 0.40217 | 0.38542 | 0.37
28 | 0.88276 |  | 0.39 | 0.53902 | 190 | 1.25 | 1.25 | 1.25 | 1.25 | 1.25 | 1.25 | 1.25 | 1.25 | 1.1875 | 1.0556 | 0.95 | 0.86364 | 0.79167 | 0.73077 | 0.67857 | 0.63333 | 0.59375 | 0.55882 | 0.52778 | 0.5 | 0.475 | 0.45238 | 0.43182 | 0.41304 | 0.39583 | 0.38
29 | 0.91246 |  | 0.4 | 0.54641 | 195 | 1.25 | 1.25 | 1.25 | 1.25 | 1.25 | 1.25 | 1.25 | 1.25 | 1.2188 | 1.0833 | 0.975 | 0.88636 | 0.8125 | 0.75 | 0.69643 | 0.65 | 0.60938 | 0.57353 | 0.54167 | 0.51316 | 0.4875 | 0.46429 | 0.44318 | 0.42391 | 0.40625 | 0.39
30 | 0.93831 |  | 0.41 | 0.55376 | 200 | 1.25 | 1.25 | 1.25 | 1.25 | 1.25 | 1.25 | 1.25 | 1.25 | 1.25 | 1.1111 | 1 | 0.90909 | 0.83333 | 0.76923 | 0.71429 | 0.66667 | 0.625 | 0.58824 | 0.55556 | 0.52632 | 0.5 | 0.47619 | 0.45455 | 0.43478 | 0.41667 | 0.4
31 | 0.95998 |  | 0.42 | 0.56106 | 205 | 1.25 | 1.25 | 1.25 | 1.25 | 1.25 | 1.25 | 1.25 | 1.25 | 1.25 | 1.1389 | 1.025 | 0.93182 | 0.85417 | 0.78846 | 0.73214 | 0.68333 | 0.64062 | 0.60294 | 0.56944 | 0.53947 | 0.5125 | 0.4881 | 0.46591 | 0.44565 | 0.42708 | 0.41
32 | 0.97721 |  | 0.43 | 0.56831 | 210 | 1.25 | 1.25 | 1.25 | 1.25 | 1.25 | 1.25 | 1.25 | 1.25 | 1.25 | 1.1667 | 1.05 | 0.95455 | 0.875 | 0.80769 | 0.75 | 0.7 | 0.65625 | 0.61765 | 0.58333 | 0.55263 | 0.525 | 0.5 | 0.47727 | 0.45652 | 0.4375 | 0.42
33 | 0.98976 |  | 0.44 | 0.57552 | 215 | 1.25 | 1.25 | 1.25 | 1.25 | 1.25 | 1.25 | 1.25 | 1.25 | 1.25 | 1.1944 | 1.075 | 0.97727 | 0.89583 | 0.82692 | 0.76786 | 0.71667 | 0.67188 | 0.63235 | 0.59722 | 0.56579 | 0.5375 | 0.5119 | 0.48864 | 0.46739 | 0.44792 | 0.43
34 | 0.99741 |  | 0.45 | 0.58267 | 220 | 1.25 | 1.25 | 1.25 | 1.25 | 1.25 | 1.25 | 1.25 | 1.25 | 1.25 | 1.2222 | 1.1 | 1 | 0.91667 | 0.84615 | 0.78571 | 0.73333 | 0.6875 | 0.64706 | 0.61111 | 0.57895 | 0.55 | 0.52381 | 0.5 | 0.47826 | 0.45833 | 0.44
35 | 1 |  | 0.46 | 0.58978 | 225 | 1.25 | 1.25 | 1.25 | 1.25 | 1.25 | 1.25 | 1.25 | 1.25 | 1.25 | 1.25 | 1.125 | 1.0227 | 0.9375 | 0.86538 | 0.80357 | 0.75 | 0.70312 | 0.66176 | 0.625 | 0.59211 | 0.5625 | 0.53571 | 0.51136 | 0.48913 | 0.46875 | 0.45
36 | 0.99732 |  | 0.47 | 0.59684 | 230 | 1.25 | 1.25 | 1.25 | 1.25 | 1.25 | 1.25 | 1.25 | 1.25 | 1.25 | 1.25 | 1.15 | 1.0455 | 0.95833 | 0.88462 | 0.82143 | 0.76667 | 0.71875 | 0.67647 | 0.63889 | 0.60526 | 0.575 | 0.54762 | 0.52273 | 0.5 | 0.47917 | 0.46
37 | 0.98917 |  | 0.48 | 0.60385 | 235 | 1.25 | 1.25 | 1.25 | 1.25 | 1.25 | 1.25 | 1.25 | 1.25 | 1.25 | 1.25 | 1.175 | 1.0682 | 0.97917 | 0.90385 | 0.83929 | 0.78333 | 0.73438 | 0.69118 | 0.65278 | 0.61842 | 0.5875 | 0.55952 | 0.53409 | 0.51087 | 0.48958 | 0.47
38 | 0.97523 |  | 0.49 | 0.61081 | 240 | 1.25 | 1.25 | 1.25 | 1.25 | 1.25 | 1.25 | 1.25 | 1.25 | 1.25 | 1.25 | 1.2 | 1.0909 | 1 | 0.92308 | 0.85714 | 0.8 | 0.75 | 0.70588 | 0.66667 | 0.63158 | 0.6 | 0.57143 | 0.54545 | 0.52174 | 0.5 | 0.48
39 | 0.95505 |  | 0.5 | 0.61773 | 245 | 1.25 | 1.25 | 1.25 | 1.25 | 1.25 | 1.25 | 1.25 | 1.25 | 1.25 | 1.25 | 1.225 | 1.1136 | 1.0208 | 0.94231 | 0.875 | 0.81667 | 0.76562 | 0.72059 | 0.68056 | 0.64474 | 0.6125 | 0.58333 | 0.55682 | 0.53261 | 0.51042 | 0.49
40 | 0.92783 |  | 0.51 | 0.62459 | 250 | 1.25 | 1.25 | 1.25 | 1.25 | 1.25 | 1.25 | 1.25 | 1.25 | 1.25 | 1.25 | 1.25 | 1.1364 | 1.0417 | 0.96154 | 0.89286 | 0.83333 | 0.78125 | 0.73529 | 0.69444 | 0.65789 | 0.625 | 0.59524 | 0.56818 | 0.54348 | 0.52083 | 0.5
41 | 0.89218 |  | 0.52 | 0.63141 | 255 | 1.25 | 1.25 | 1.25 | 1.25 | 1.25 | 1.25 | 1.25 | 1.25 | 1.25 | 1.25 | 1.25 | 1.1591 | 1.0625 | 0.98077 | 0.91071 | 0.85 | 0.79688 | 0.75 | 0.70833 | 0.67105 | 0.6375 | 0.60714 | 0.57955 | 0.55435 | 0.53125 | 0.51
42 | 0.84536 |  | 0.53 | 0.63818 | 260 | 1.25 | 1.25 | 1.25 | 1.25 | 1.25 | 1.25 | 1.25 | 1.25 | 1.25 | 1.25 | 1.25 | 1.1818 | 1.0833 | 1 | 0.92857 | 0.86667 | 0.8125 | 0.76471 | 0.72222 | 0.68421 | 0.65 | 0.61905 | 0.59091 | 0.56522 | 0.54167 | 0.52
43 | 0.78115 |  | 0.54 | 0.6449 | 265 | 1.25 | 1.25 | 1.25 | 1.25 | 1.25 | 1.25 | 1.25 | 1.25 | 1.25 | 1.25 | 1.25 | 1.2045 | 1.1042 | 1.0192 | 0.94643 | 0.88333 | 0.82812 | 0.77941 | 0.73611 | 0.69737 | 0.6625 | 0.63095 | 0.60227 | 0.57609 | 0.55208 | 0.53
44 | 0.68066 |  | 0.55 | 0.65157 | 270 | 1.25 | 1.25 | 1.25 | 1.25 | 1.25 | 1.25 | 1.25 | 1.25 | 1.25 | 1.25 | 1.25 | 1.2273 | 1.125 | 1.0385 | 0.96429 | 0.9 | 0.84375 | 0.79412 | 0.75 | 0.71053 | 0.675 | 0.64286 | 0.61364 | 0.58696 | 0.5625 | 0.54
45 | 0 |  | 0.56 | 0.6582 | 275 | 1.25 | 1.25 | 1.25 | 1.25 | 1.25 | 1.25 | 1.25 | 1.25 | 1.25 | 1.25 | 1.25 | 1.25 | 1.1458 | 1.0577 | 0.98214 | 0.91667 | 0.85938 | 0.80882 | 0.76389 | 0.72368 | 0.6875 | 0.65476 | 0.625 | 0.59783 | 0.57292 | 0.55
46 | 0 |  | 0.57 | 0.66477 | 280 | 1.25 | 1.25 | 1.25 | 1.25 | 1.25 | 1.25 | 1.25 | 1.25 | 1.25 | 1.25 | 1.25 | 1.25 | 1.1667 | 1.0769 | 1 | 0.93333 | 0.875 | 0.82353 | 0.77778 | 0.73684 | 0.7 | 0.66667 | 0.63636 | 0.6087 | 0.58333 | 0.56
47 | 0 |  | 0.58 | 0.6713 | 285 | 1.25 | 1.25 | 1.25 | 1.25 | 1.25 | 1.25 | 1.25 | 1.25 | 1.25 | 1.25 | 1.25 | 1.25 | 1.1875 | 1.0962 | 1.0179 | 0.95 | 0.89062 | 0.83824 | 0.79167 | 0.75 | 0.7125 | 0.67857 | 0.64773 | 0.61957 | 0.59375 | 0.57
48 | 0 |  | 0.59 | 0.67778 | 290 | 1.25 | 1.25 | 1.25 | 1.25 | 1.25 | 1.25 | 1.25 | 1.25 | 1.25 | 1.25 | 1.25 | 1.25 | 1.2083 | 1.1154 | 1.0357 | 0.96667 | 0.90625 | 0.85294 | 0.80556 | 0.76316 | 0.725 | 0.69048 | 0.65909 | 0.63043 | 0.60417 | 0.58
49 | 0 |  | 0.6 | 0.68421 | 295 | 1.25 | 1.25 | 1.25 | 1.25 | 1.25 | 1.25 | 1.25 | 1.25 | 1.25 | 1.25 | 1.25 | 1.25 | 1.2292 | 1.1346 | 1.0536 | 0.98333 | 0.92188 | 0.86765 | 0.81944 | 0.77632 | 0.7375 | 0.70238 | 0.67045 | 0.6413 | 0.61458 | 0.59
50 | 0 |  | 0.61 | 0.6906 | 300 | 1.25 | 1.25 | 1.25 | 1.25 | 1.25 | 1.25 | 1.25 | 1.25 | 1.25 | 1.25 | 1.25 | 1.25 | 1.25 | 1.1538 | 1.0714 | 1 | 0.9375 | 0.88235 | 0.83333 | 0.78947 | 0.75 | 0.71429 | 0.68182 | 0.65217 | 0.625 | 0.6
51 | 0 |  | 0.62 | 0.69693 | 305 | 1.25 | 1.25 | 1.25 | 1.25 | 1.25 | 1.25 | 1.25 | 1.25 | 1.25 | 1.25 | 1.25 | 1.25 | 1.25 | 1.1731 | 1.0893 | 1.0167 | 0.95312 | 0.89706 | 0.84722 | 0.80263 | 0.7625 | 0.72619 | 0.69318 | 0.66304 | 0.63542 | 0.61
52 | 0 |  | 0.63 | 0.70322 | 310 | 1.25 | 1.25 | 1.25 | 1.25 | 1.25 | 1.25 | 1.25 | 1.25 | 1.25 | 1.25 | 1.25 | 1.25 | 1.25 | 1.1923 | 1.1071 | 1.0333 | 0.96875 | 0.91176 | 0.86111 | 0.81579 | 0.775 | 0.7381 | 0.70455 | 0.67391 | 0.64583 | 0.62
53 | 0 |  | 0.64 | 0.70946 | 315 | 1.25 | 1.25 | 1.25 | 1.25 | 1.25 | 1.25 | 1.25 | 1.25 | 1.25 | 1.25 | 1.25 | 1.25 | 1.25 | 1.2115 | 1.125 | 1.05 | 0.98438 | 0.92647 | 0.875 | 0.82895 | 0.7875 | 0.75 | 0.71591 | 0.68478 | 0.65625 | 0.63
54 | 0 |  | 0.65 | 0.71565 | 320 | 1.25 | 1.25 | 1.25 | 1.25 | 1.25 | 1.25 | 1.25 | 1.25 | 1.25 | 1.25 | 1.25 | 1.25 | 1.25 | 1.2308 | 1.1429 | 1.0667 | 1 | 0.94118 | 0.88889 | 0.84211 | 0.8 | 0.7619 | 0.72727 | 0.69565 | 0.66667 | 0.64
55 | 0 |  | 0.66 | 0.72179 | 325 | 1.25 | 1.25 | 1.25 | 1.25 | 1.25 | 1.25 | 1.25 | 1.25 | 1.25 | 1.25 | 1.25 | 1.25 | 1.25 | 1.25 | 1.1607 | 1.0833 | 1.0156 | 0.95588 | 0.90278 | 0.85526 | 0.8125 | 0.77381 | 0.73864 | 0.70652 | 0.67708 | 0.65
|  |  | 0.67 | 0.72788 | 330 | 1.25 | 1.25 | 1.25 | 1.25 | 1.25 | 1.25 | 1.25 | 1.25 | 1.25 | 1.25 | 1.25 | 1.25 | 1.25 | 1.25 | 1.1786 | 1.1 | 1.0312 | 0.97059 | 0.91667 | 0.86842 | 0.825 | 0.78571 | 0.75 | 0.71739 | 0.6875 | 0.66
|  |  | 0.68 | 0.73393 | 335 | 1.25 | 1.25 | 1.25 | 1.25 | 1.25 | 1.25 | 1.25 | 1.25 | 1.25 | 1.25 | 1.25 | 1.25 | 1.25 | 1.25 | 1.1964 | 1.1167 | 1.0469 | 0.98529 | 0.93056 | 0.88158 | 0.8375 | 0.79762 | 0.76136 | 0.72826 | 0.69792 | 0.67
|  |  | 0.69 | 0.73992 | 340 | 1.25 | 1.25 | 1.25 | 1.25 | 1.25 | 1.25 | 1.25 | 1.25 | 1.25 | 1.25 | 1.25 | 1.25 | 1.25 | 1.25 | 1.2143 | 1.1333 | 1.0625 | 1 | 0.94444 | 0.89474 | 0.85 | 0.80952 | 0.77273 | 0.73913 | 0.70833 | 0.68
|  |  | 0.7 | 0.74587 | 345 | 1.25 | 1.25 | 1.25 | 1.25 | 1.25 | 1.25 | 1.25 | 1.25 | 1.25 | 1.25 | 1.25 | 1.25 | 1.25 | 1.25 | 1.2321 | 1.15 | 1.0781 | 1.0147 | 0.95833 | 0.90789 | 0.8625 | 0.82143 | 0.78409 | 0.75 | 0.71875 | 0.69
|  |  | 0.71 | 0.75177 | 350 | 1.25 | 1.25 | 1.25 | 1.25 | 1.25 | 1.25 | 1.25 | 1.25 | 1.25 | 1.25 | 1.25 | 1.25 | 1.25 | 1.25 | 1.25 | 1.1667 | 1.0938 | 1.0294 | 0.97222 | 0.92105 | 0.875 | 0.83333 | 0.79545 | 0.76087 | 0.72917 | 0.7
|  |  | 0.72 | 0.75763 | 355 | 1.25 | 1.25 | 1.25 | 1.25 | 1.25 | 1.25 | 1.25 | 1.25 | 1.25 | 1.25 | 1.25 | 1.25 | 1.25 | 1.25 | 1.25 | 1.1833 | 1.1094 | 1.0441 | 0.98611 | 0.93421 | 0.8875 | 0.84524 | 0.80682 | 0.77174 | 0.73958 | 0.71
|  |  | 0.73 | 0.76343 | 360 | 1.25 | 1.25 | 1.25 | 1.25 | 1.25 | 1.25 | 1.25 | 1.25 | 1.25 | 1.25 | 1.25 | 1.25 | 1.25 | 1.25 | 1.25 | 1.2 | 1.125 | 1.0588 | 1 | 0.94737 | 0.9 | 0.85714 | 0.81818 | 0.78261 | 0.75 | 0.72
|  |  | 0.74 | 0.76919 | 365 | 1.25 | 1.25 | 1.25 | 1.25 | 1.25 | 1.25 | 1.25 | 1.25 | 1.25 | 1.25 | 1.25 | 1.25 | 1.25 | 1.25 | 1.25 | 1.2167 | 1.1406 | 1.0735 | 1.0139 | 0.96053 | 0.9125 | 0.86905 | 0.82955 | 0.79348 | 0.76042 | 0.73
|  |  | 0.75 | 0.77489 | 370 | 1.25 | 1.25 | 1.25 | 1.25 | 1.25 | 1.25 | 1.25 | 1.25 | 1.25 | 1.25 | 1.25 | 1.25 | 1.25 | 1.25 | 1.25 | 1.2333 | 1.1562 | 1.0882 | 1.0278 | 0.97368 | 0.925 | 0.88095 | 0.84091 | 0.80435 | 0.77083 | 0.74
|  |  | 0.76 | 0.78055 | 375 | 1.25 | 1.25 | 1.25 | 1.25 | 1.25 | 1.25 | 1.25 | 1.25 | 1.25 | 1.25 | 1.25 | 1.25 | 1.25 | 1.25 | 1.25 | 1.25 | 1.1719 | 1.1029 | 1.0417 | 0.98684 | 0.9375 | 0.89286 | 0.85227 | 0.81522 | 0.78125 | 0.75
|  |  | 0.77 | 0.78616 | 380 | 1.25 | 1.25 | 1.25 | 1.25 | 1.25 | 1.25 | 1.25 | 1.25 | 1.25 | 1.25 | 1.25 | 1.25 | 1.25 | 1.25 | 1.25 | 1.25 | 1.1875 | 1.1176 | 1.0556 | 1 | 0.95 | 0.90476 | 0.86364 | 0.82609 | 0.79167 | 0.76
|  |  | 0.78 | 0.79173 | 385 | 1.25 | 1.25 | 1.25 | 1.25 | 1.25 | 1.25 | 1.25 | 1.25 | 1.25 | 1.25 | 1.25 | 1.25 | 1.25 | 1.25 | 1.25 | 1.25 | 1.2031 | 1.1324 | 1.0694 | 1.0132 | 0.9625 | 0.91667 | 0.875 | 0.83696 | 0.80208 | 0.77
|  |  | 0.79 | 0.79724 | 390 | 1.25 | 1.25 | 1.25 | 1.25 | 1.25 | 1.25 | 1.25 | 1.25 | 1.25 | 1.25 | 1.25 | 1.25 | 1.25 | 1.25 | 1.25 | 1.25 | 1.2188 | 1.1471 | 1.0833 | 1.0263 | 0.975 | 0.92857 | 0.88636 | 0.84783 | 0.8125 | 0.78
|  |  | 0.8 | 0.80271 | 395 | 1.25 | 1.25 | 1.25 | 1.25 | 1.25 | 1.25 | 1.25 | 1.25 | 1.25 | 1.25 | 1.25 | 1.25 | 1.25 | 1.25 | 1.25 | 1.25 | 1.2344 | 1.1618 | 1.0972 | 1.0395 | 0.9875 | 0.94048 | 0.89773 | 0.8587 | 0.82292 | 0.79
|  |  | 0.81 | 0.80813 | 400 | 1.25 | 1.25 | 1.25 | 1.25 | 1.25 | 1.25 | 1.25 | 1.25 | 1.25 | 1.25 | 1.25 | 1.25 | 1.25 | 1.25 | 1.25 | 1.25 | 1.25 | 1.1765 | 1.1111 | 1.0526 | 1 | 0.95238 | 0.90909 | 0.86957 | 0.83333 | 0.8
|  |  | 0.82 | 0.8135 | 405 | 1.25 | 1.25 | 1.25 | 1.25 | 1.25 | 1.25 | 1.25 | 1.25 | 1.25 | 1.25 | 1.25 | 1.25 | 1.25 | 1.25 | 1.25 | 1.25 | 1.25 | 1.1912 | 1.125 | 1.0658 | 1.0125 | 0.96429 | 0.92045 | 0.88043 | 0.84375 | 0.81
|  |  | 0.83 | 0.81882 | 410 | 1.25 | 1.25 | 1.25 | 1.25 | 1.25 | 1.25 | 1.25 | 1.25 | 1.25 | 1.25 | 1.25 | 1.25 | 1.25 | 1.25 | 1.25 | 1.25 | 1.25 | 1.2059 | 1.1389 | 1.0789 | 1.025 | 0.97619 | 0.93182 | 0.8913 | 0.85417 | 0.82
|  |  | 0.84 | 0.82409 | 415 | 1.25 | 1.25 | 1.25 | 1.25 | 1.25 | 1.25 | 1.25 | 1.25 | 1.25 | 1.25 | 1.25 | 1.25 | 1.25 | 1.25 | 1.25 | 1.25 | 1.25 | 1.2206 | 1.1528 | 1.0921 | 1.0375 | 0.9881 | 0.94318 | 0.90217 | 0.86458 | 0.83
|  |  | 0.85 | 0.82932 | 420 | 1.25 | 1.25 | 1.25 | 1.25 | 1.25 | 1.25 | 1.25 | 1.25 | 1.25 | 1.25 | 1.25 | 1.25 | 1.25 | 1.25 | 1.25 | 1.25 | 1.25 | 1.2353 | 1.1667 | 1.1053 | 1.05 | 1 | 0.95455 | 0.91304 | 0.875 | 0.84
|  |  | 0.86 | 0.83449 | 425 | 1.25 | 1.25 | 1.25 | 1.25 | 1.25 | 1.25 | 1.25 | 1.25 | 1.25 | 1.25 | 1.25 | 1.25 | 1.25 | 1.25 | 1.25 | 1.25 | 1.25 | 1.25 | 1.1806 | 1.1184 | 1.0625 | 1.0119 | 0.96591 | 0.92391 | 0.88542 | 0.85
|  |  | 0.87 | 0.83962 | 430 | 1.25 | 1.25 | 1.25 | 1.25 | 1.25 | 1.25 | 1.25 | 1.25 | 1.25 | 1.25 | 1.25 | 1.25 | 1.25 | 1.25 | 1.25 | 1.25 | 1.25 | 1.25 | 1.1944 | 1.1316 | 1.075 | 1.0238 | 0.97727 | 0.93478 | 0.89583 | 0.86
|  |  | 0.88 | 0.8447 | 435 | 1.25 | 1.25 | 1.25 | 1.25 | 1.25 | 1.25 | 1.25 | 1.25 | 1.25 | 1.25 | 1.25 | 1.25 | 1.25 | 1.25 | 1.25 | 1.25 | 1.25 | 1.25 | 1.2083 | 1.1447 | 1.0875 | 1.0357 | 0.98864 | 0.94565 | 0.90625 | 0.87
|  |  | 0.89 | 0.84973 | 440 | 1.25 | 1.25 | 1.25 | 1.25 | 1.25 | 1.25 | 1.25 | 1.25 | 1.25 | 1.25 | 1.25 | 1.25 | 1.25 | 1.25 | 1.25 | 1.25 | 1.25 | 1.25 | 1.2222 | 1.1579 | 1.1 | 1.0476 | 1 | 0.95652 | 0.91667 | 0.88
|  |  | 0.9 | 0.85472 | 445 | 1.25 | 1.25 | 1.25 | 1.25 | 1.25 | 1.25 | 1.25 | 1.25 | 1.25 | 1.25 | 1.25 | 1.25 | 1.25 | 1.25 | 1.25 | 1.25 | 1.25 | 1.25 | 1.2361 | 1.1711 | 1.1125 | 1.0595 | 1.0114 | 0.96739 | 0.92708 | 0.89
|  |  | 0.91 | 0.85965 | 450 | 1.25 | 1.25 | 1.25 | 1.25 | 1.25 | 1.25 | 1.25 | 1.25 | 1.25 | 1.25 | 1.25 | 1.25 | 1.25 | 1.25 | 1.25 | 1.25 | 1.25 | 1.25 | 1.25 | 1.1842 | 1.125 | 1.0714 | 1.0227 | 0.97826 | 0.9375 | 0.9
|  |  | 0.92 | 0.86454 | 455 | 1.25 | 1.25 | 1.25 | 1.25 | 1.25 | 1.25 | 1.25 | 1.25 | 1.25 | 1.25 | 1.25 | 1.25 | 1.25 | 1.25 | 1.25 | 1.25 | 1.25 | 1.25 | 1.25 | 1.1974 | 1.1375 | 1.0833 | 1.0341 | 0.98913 | 0.94792 | 0.91
|  |  | 0.93 | 0.86938 | 460 | 1.25 | 1.25 | 1.25 | 1.25 | 1.25 | 1.25 | 1.25 | 1.25 | 1.25 | 1.25 | 1.25 | 1.25 | 1.25 | 1.25 | 1.25 | 1.25 | 1.25 | 1.25 | 1.25 | 1.2105 | 1.15 | 1.0952 | 1.0455 | 1 | 0.95833 | 0.92
|  |  | 0.94 | 0.87417 | 465 | 1.25 | 1.25 | 1.25 | 1.25 | 1.25 | 1.25 | 1.25 | 1.25 | 1.25 | 1.25 | 1.25 | 1.25 | 1.25 | 1.25 | 1.25 | 1.25 | 1.25 | 1.25 | 1.25 | 1.2237 | 1.1625 | 1.1071 | 1.0568 | 1.0109 | 0.96875 | 0.93
|  |  | 0.95 | 0.87891 | 470 | 1.25 | 1.25 | 1.25 | 1.25 | 1.25 | 1.25 | 1.25 | 1.25 | 1.25 | 1.25 | 1.25 | 1.25 | 1.25 | 1.25 | 1.25 | 1.25 | 1.25 | 1.25 | 1.25 | 1.2368 | 1.175 | 1.119 | 1.0682 | 1.0217 | 0.97917 | 0.94
|  |  | 0.96 | 0.88361 | 475 | 1.25 | 1.25 | 1.25 | 1.25 | 1.25 | 1.25 | 1.25 | 1.25 | 1.25 | 1.25 | 1.25 | 1.25 | 1.25 | 1.25 | 1.25 | 1.25 | 1.25 | 1.25 | 1.25 | 1.25 | 1.1875 | 1.131 | 1.0795 | 1.0326 | 0.98958 | 0.95
|  |  | 0.97 | 0.88825 | 480 | 1.25 | 1.25 | 1.25 | 1.25 | 1.25 | 1.25 | 1.25 | 1.25 | 1.25 | 1.25 | 1.25 | 1.25 | 1.25 | 1.25 | 1.25 | 1.25 | 1.25 | 1.25 | 1.25 | 1.25 | 1.2 | 1.1429 | 1.0909 | 1.0435 | 1 | 0.96
|  |  | 0.98 | 0.89285 | 485 | 1.25 | 1.25 | 1.25 | 1.25 | 1.25 | 1.25 | 1.25 | 1.25 | 1.25 | 1.25 | 1.25 | 1.25 | 1.25 | 1.25 | 1.25 | 1.25 | 1.25 | 1.25 | 1.25 | 1.25 | 1.2125 | 1.1548 | 1.1023 | 1.0543 | 1.0104 | 0.97
|  |  | 0.99 | 0.8974 | 490 | 1.25 | 1.25 | 1.25 | 1.25 | 1.25 | 1.25 | 1.25 | 1.25 | 1.25 | 1.25 | 1.25 | 1.25 | 1.25 | 1.25 | 1.25 | 1.25 | 1.25 | 1.25 | 1.25 | 1.25 | 1.225 | 1.1667 | 1.1136 | 1.0652 | 1.0208 | 0.98
|  |  | 1 | 0.9019 | 495 | 1.25 | 1.25 | 1.25 | 1.25 | 1.25 | 1.25 | 1.25 | 1.25 | 1.25 | 1.25 | 1.25 | 1.25 | 1.25 | 1.25 | 1.25 | 1.25 | 1.25 | 1.25 | 1.25 | 1.25 | 1.2375 | 1.1786 | 1.125 | 1.0761 | 1.0312 | 0.99
|  |  | 1.01 | 0.90635 | 500 | 1.25 | 1.25 | 1.25 | 1.25 | 1.25 | 1.25 | 1.25 | 1.25 | 1.25 | 1.25 | 1.25 | 1.25 | 1.25 | 1.25 | 1.25 | 1.25 | 1.25 | 1.25 | 1.25 | 1.25 | 1.25 | 1.1905 | 1.1364 | 1.087 | 1.0417 | 1
|  |  | 1.02 | 0.91076
|  |  | 1.03 | 0.91511
|  |  | 1.04 | 0.91942
|  |  | 1.05 | 0.92368
|  |  | 1.06 | 0.92789
|  |  | 1.07 | 0.93206
|  |  | 1.08 | 0.93617
|  |  | 1.09 | 0.94024
|  |  | 1.1 | 0.94426
|  |  | 1.11 | 0.94823
|  |  | 1.12 | 0.95215
|  |  | 1.13 | 0.95602
|  |  | 1.14 | 0.95985
|  |  | 1.15 | 0.96363
|  |  | 1.16 | 0.96735
|  |  | 1.17 | 0.97104
|  |  | 1.18 | 0.97467
|  |  | 1.19 | 0.97825
|  |  | 1.2 | 0.98179
|  |  | 1.21 | 0.98528
|  |  | 1.22 | 0.98872
|  |  | 1.23 | 0.99211
|  |  | 1.24 | 0.99545
|  |  | 1.25 | 0.99874