## Instructions
2006 IPCC Guidelines for National Greenhouse Gas Inventories
This spreadsheet implements the Tier 1 method for estimating emissions of methane from solid waste disposal sites. For details of the method see the 2006 IPCC Guidelines for National Greenhouse Gas Inventories Volume 5 Chapter 3
©IPCC 2006
List of refinements made in IPCC Waste Model Sheet MCF (1) “Managed – semi-aerobic” category is split into “Managed well – semi-aerobic” and “Managed poorly–semi-aerobic” which correspond to MCF of 0.5 and 0.7, respectively. (2) New categories of solid waste disposal sites are added: “Managed – well active-aeration” and “Managed poorly –active-aeration” which correspond to MCF of 0.4 and 0.7, respectively.

## Parameters
Parameters | Country
Region
Please enter parameters in the yellow cells. If no national data are available, copy the IPCC default value.
Help on parameter selection can be found in the 2006 IPCC guidelines
| IPCC default value |  | Country-specific parameters
|  |  | Value | Reference and remarks | Notes
Starting year |  | 1950 | 1950
Specified Inputs: expanded for spreadsheet calculations
DOC (Degradable organic carbon)
(weight fraction, wet basis) | Range | Default |  |  |  | Selected DOC inputs
Food waste | 0.08-0.20 | 0.15 | 0.15 |  | May include garden waste provided that a suitable value of DOC is used | Food waste | 0.15
Garden | 0.18-0.22 | 0.2 | 0.2 |  | Garden (yard) and park waste and other moderately fast degrading waste | Garden | 0.2
Paper | 0.36-0.45 | 0.4 | 0.4 |  |  | Paper | 0.4
Wood and straw | 0.39-0.46 | 0.43 | 0.43 |  |  | Wood and straw | 0.43
Textiles | 0.20-0.40 | 0.24 | 0.24 |  | Natural textiles such as wool and cotton. The default DOC value assumes 40% of textiles are synthetic materials that do not contain DOC | Textiles | 0.24
Disposable nappies | 0.18-0.32 | 0.24 | 0.24 |  |  | Disposable nappies | 0.24
Sewage sludge | 0.04-0.05 | 0.05 | 0.05 |  |  | Sewage sludge | 0.05
|  |  | 0 |  |  | Bulk MSW | 0
Industrial waste | 0-0.54 | 0.15 | 0.15 |  | The composition of industrial waste will vary significantly by country. This DOC value should match the amounts entered (see Guidelines). | Industrial waste | 0.15
DOCf (fraction of DOC dissimilated) |  | 0.5 | 0.5
Methane generation rate constant (k)
(years-1) | Range | Default |  |  |  | Selected half-life inputs
Food waste | 0.1–0.2 | 0.185 | 0.185 |  | May include garden waste provided that a suitable value of DOC is used | Food waste | 0.185
Garden | 0.06–0.1 | 0.1 | 0.1 |  | Garden (yard) and park waste and other moderately fast degrading waste | Garden | 0.1
Paper | 0.05–0.07 | 0.06 | 0.06 |  |  | Paper | 0.06
Wood and straw | 0.02–0.04 | 0.03 | 0.03 |  |  | Wood and straw | 0.03
Textiles | 0.05–0.07 | 0.06 | 0.06 |  | Natural textiles such as wool and cotton. Synthetic textiles are assumed not to contain DOC | Textiles | 0.06
Disposable nappies | 0.06–0.1 | 0.1 | 0.1 |  |  | Disposable nappies | 0.1
Sewage sludge | 0.1–0.2 | 0.185 | 0.185 |  |  | Sewage sludge | 0.185
|  |  | 0 |  |  | Bulk MSW | 0.09
Industrial waste | 0.08–0.1 | 0.09 | 0.09 |  | The composition of industrial waste will vary significantly by country. This DOC value should match the amounts entered (see Guidelines). | Industrial waste | 0.09
Delay time (months) |  | 6 | 6
Fraction of methane (F) in developed gas |  | 0.5 | 0.5
Conversion factor, C to CH4 |  | 1.3333 | 1.3333
Oxidation factor (OX) |  | 0 | 0
Parameters for carbon storage
% paper in industrial waste |  | 0% | 0%
% wood in industrial waste |  | 0% | 0%
For Harwested Wood Products calculations for Bulk waste option only:
Note on B37: This is the average time before anaerobic decay begins - usually assumed to be a few months
Note on L13: This may include garden waste provided that a suitable value of DOC is used
Note on L14: Garden and park waste and other moderately fast degrading waste
Note on L17: Natural textiles such as wool and cotton. The default DOC value assumes 40% of textiles are synthetic materials that do not contain DOC.
Note on L21: The composition of industrial waste will vary significantly by country. This DOC value should match the amounts entered (see guidelines).
Note on L27: This may include garden waste provided that a suitable value of DOC is used
Note on L28: Garden and park waste and other moderately fast degrading waste
Note on L31: Natural textiles such as wool and cotton. Synthetic textiles are assumed not to contain DOC
Note on L35: The composition of industrial waste will vary significantly by country. This DOC value should match the amounts entered (see guidelines).

## MCF
| Methane Correction Factor (MCF) | [18 empty] | Calculated values for MCF
This worksheet calculates a weighted average MCF from the estimated distribution of site types
Enter either IPCC default values or national values into the yellow MCF cells in row 12
Then enter the approximate distribution of waste disposals (by mass) between site types in the columns below.
Totals on each row must add up to 100% (see "distribution check" values)
| MSW | [8 empty] | Industrial | [10 empty] | MSW | Industrial
| Un-managed, shallow | Un-managed, deep | Managed | Managed well – semi-aerobic | Managed poorly – semi-aerobic | Managed well – active-aeration | Managed poorly – active-aeration | Uncate-gorised | Distri-bution Check | Un-managed, shallow | Un-managed, deep | Managed | Managed well – semi-aerobic | Managed poorly – semi-aerobic | Managed well – active-aeration | Managed well – active-aeration | Uncate-gorised | Distri-bution Check | References / remarks |  | Weighted average MCF for MSW | Weighted average MCF for Industrial Waste
| MCF | MCF | MCF | MCF | MCF | MCF | MCF | MCF |  | MCF | MCF | MCF | MCF | MCF | MCF | MCF | MCF
IPCC default | 0.4 | 0.8 | 1 | 0.5 | 0.7 | 0.4 | 0.7 | 0.6 |  | 0.4 | 0.8 | 1 | 0.5 | 0.7 | 0.4 | 0.7 | 0.6
Country-specific value | 0.4 | 0.8 | 1 | 0.5 | 0.7 | 0.4 | 0.7 | 0.6 |  | 0.4 | 0.8 | 1 | 0.5 | 0.7 | 0.4 | 0.7 | 0.6
| Distribution of Waste by Waste Management Type | [8 empty] | Distribution of Waste by Waste Management Type
"Fixed" Country-specifc value | 25% | 30% | 25% | 5% |  |  |  | 15% | Total (100%) | 20% | 30% | 25% | 5% |  |  |  | 20% | Total (100%)
Year | % | % | % | % |  |  |  | % |  | % | % | % | % |  |  |  | % |  |  |  | wt. fraction | wt. fraction
1950 | 25% | 30% | 25% | 5% |  |  |  | 15% | 100% | 20% | 30% | 25% | 5% |  |  |  | 20% | 100% |  |  | 0.705 | 0.715
1951 | 25% | 30% | 25% | 5% |  |  |  | 15% | 100% | 20% | 30% | 25% | 5% |  |  |  | 20% | 100% |  |  | 0.705 | 0.715
1952 | 25% | 30% | 25% | 5% |  |  |  | 15% | 100% | 20% | 30% | 25% | 5% |  |  |  | 20% | 100% |  |  | 0.705 | 0.715
1953 | 25% | 30% | 25% | 5% |  |  |  | 15% | 100% | 20% | 30% | 25% | 5% |  |  |  | 20% | 100% |  |  | 0.705 | 0.715
1954 | 25% | 30% | 25% | 5% |  |  |  | 15% | 100% | 20% | 30% | 25% | 5% |  |  |  | 20% | 100% |  |  | 0.705 | 0.715
1955 | 25% | 30% | 25% | 5% |  |  |  | 15% | 100% | 20% | 30% | 25% | 5% |  |  |  | 20% | 100% |  |  | 0.705 | 0.715
1956 | 25% | 30% | 25% | 5% |  |  |  | 15% | 100% | 20% | 30% | 25% | 5% |  |  |  | 20% | 100% |  |  | 0.705 | 0.715
1957 | 25% | 30% | 25% | 5% |  |  |  | 15% | 100% | 20% | 30% | 25% | 5% |  |  |  | 20% | 100% |  |  | 0.705 | 0.715
1958 | 25% | 30% | 25% | 5% |  |  |  | 15% | 100% | 20% | 30% | 25% | 5% |  |  |  | 20% | 100% |  |  | 0.705 | 0.715
1959 | 25% | 30% | 25% | 5% |  |  |  | 15% | 100% | 20% | 30% | 25% | 5% |  |  |  | 20% | 100% |  |  | 0.705 | 0.715
1960 | 25% | 30% | 25% | 5% |  |  |  | 15% | 100% | 20% | 30% | 25% | 5% |  |  |  | 20% | 100% |  |  | 0.705 | 0.715
1961 | 25% | 30% | 25% | 5% |  |  |  | 15% | 100% | 20% | 30% | 25% | 5% |  |  |  | 20% | 100% |  |  | 0.705 | 0.715
1962 | 25% | 30% | 25% | 5% |  |  |  | 15% | 100% | 20% | 30% | 25% | 5% |  |  |  | 20% | 100% |  |  | 0.705 | 0.715
1963 | 25% | 30% | 25% | 5% |  |  |  | 15% | 100% | 20% | 30% | 25% | 5% |  |  |  | 20% | 100% |  |  | 0.705 | 0.715
1964 | 25% | 30% | 25% | 5% |  |  |  | 15% | 100% | 20% | 30% | 25% | 5% |  |  |  | 20% | 100% |  |  | 0.705 | 0.715
1965 | 25% | 30% | 25% | 5% |  |  |  | 15% | 100% | 20% | 30% | 25% | 5% |  |  |  | 20% | 100% |  |  | 0.705 | 0.715
1966 | 25% | 30% | 25% | 5% |  |  |  | 15% | 100% | 20% | 30% | 25% | 5% |  |  |  | 20% | 100% |  |  | 0.705 | 0.715
1967 | 25% | 30% | 25% | 5% |  |  |  | 15% | 100% | 20% | 30% | 25% | 5% |  |  |  | 20% | 100% |  |  | 0.705 | 0.715
1968 | 25% | 30% | 25% | 5% |  |  |  | 15% | 100% | 20% | 30% | 25% | 5% |  |  |  | 20% | 100% |  |  | 0.705 | 0.715
1969 | 25% | 30% | 25% | 5% |  |  |  | 15% | 100% | 20% | 30% | 25% | 5% |  |  |  | 20% | 100% |  |  | 0.705 | 0.715
1970 | 25% | 30% | 25% | 5% |  |  |  | 15% | 100% | 20% | 30% | 25% | 5% |  |  |  | 20% | 100% |  |  | 0.705 | 0.715
1971 | 25% | 30% | 25% | 5% |  |  |  | 15% | 100% | 20% | 30% | 25% | 5% |  |  |  | 20% | 100% |  |  | 0.705 | 0.715
1972 | 25% | 30% | 25% | 5% |  |  |  | 15% | 100% | 20% | 30% | 25% | 5% |  |  |  | 20% | 100% |  |  | 0.705 | 0.715
1973 | 25% | 30% | 25% | 5% |  |  |  | 15% | 100% | 20% | 30% | 25% | 5% |  |  |  | 20% | 100% |  |  | 0.705 | 0.715
1974 | 25% | 30% | 25% | 5% |  |  |  | 15% | 100% | 20% | 30% | 25% | 5% |  |  |  | 20% | 100% |  |  | 0.705 | 0.715
1975 | 25% | 30% | 25% | 5% |  |  |  | 15% | 100% | 20% | 30% | 25% | 5% |  |  |  | 20% | 100% |  |  | 0.705 | 0.715
1976 | 25% | 30% | 25% | 5% |  |  |  | 15% | 100% | 20% | 30% | 25% | 5% |  |  |  | 20% | 100% |  |  | 0.705 | 0.715
1977 | 25% | 30% | 25% | 5% |  |  |  | 15% | 100% | 20% | 30% | 25% | 5% |  |  |  | 20% | 100% |  |  | 0.705 | 0.715
1978 | 25% | 30% | 25% | 5% |  |  |  | 15% | 100% | 20% | 30% | 25% | 5% |  |  |  | 20% | 100% |  |  | 0.705 | 0.715
1979 | 25% | 30% | 25% | 5% |  |  |  | 15% | 100% | 20% | 30% | 25% | 5% |  |  |  | 20% | 100% |  |  | 0.705 | 0.715
1980 | 25% | 30% | 25% | 5% |  |  |  | 15% | 100% | 20% | 30% | 25% | 5% |  |  |  | 20% | 100% |  |  | 0.705 | 0.715
1981 | 25% | 30% | 25% | 5% |  |  |  | 15% | 100% | 20% | 30% | 25% | 5% |  |  |  | 20% | 100% |  |  | 0.705 | 0.715
1982 | 25% | 30% | 25% | 5% |  |  |  | 15% | 100% | 20% | 30% | 25% | 5% |  |  |  | 20% | 100% |  |  | 0.705 | 0.715
1983 | 25% | 30% | 25% | 5% |  |  |  | 15% | 100% | 20% | 30% | 25% | 5% |  |  |  | 20% | 100% |  |  | 0.705 | 0.715
1984 | 25% | 30% | 25% | 5% |  |  |  | 15% | 100% | 20% | 30% | 25% | 5% |  |  |  | 20% | 100% |  |  | 0.705 | 0.715
1985 | 25% | 30% | 25% | 5% |  |  |  | 15% | 100% | 20% | 30% | 25% | 5% |  |  |  | 20% | 100% |  |  | 0.705 | 0.715
1986 | 25% | 30% | 25% | 5% |  |  |  | 15% | 100% | 20% | 30% | 25% | 5% |  |  |  | 20% | 100% |  |  | 0.705 | 0.715
1987 | 25% | 30% | 25% | 5% |  |  |  | 15% | 100% | 20% | 30% | 25% | 5% |  |  |  | 20% | 100% |  |  | 0.705 | 0.715
1988 | 25% | 30% | 25% | 5% |  |  |  | 15% | 100% | 20% | 30% | 25% | 5% |  |  |  | 20% | 100% |  |  | 0.705 | 0.715
1989 | 25% | 30% | 25% | 5% |  |  |  | 15% | 100% | 20% | 30% | 25% | 5% |  |  |  | 20% | 100% |  |  | 0.705 | 0.715
1990 | 25% | 30% | 25% | 5% |  |  |  | 15% | 100% | 20% | 30% | 25% | 5% |  |  |  | 20% | 100% |  |  | 0.705 | 0.715
1991 | 25% | 30% | 25% | 5% |  |  |  | 15% | 100% | 20% | 30% | 25% | 5% |  |  |  | 20% | 100% |  |  | 0.705 | 0.715
1992 | 25% | 30% | 25% | 5% |  |  |  | 15% | 100% | 20% | 30% | 25% | 5% |  |  |  | 20% | 100% |  |  | 0.705 | 0.715
1993 | 25% | 30% | 25% | 5% |  |  |  | 15% | 100% | 20% | 30% | 25% | 5% |  |  |  | 20% | 100% |  |  | 0.705 | 0.715
1994 | 25% | 30% | 25% | 5% |  |  |  | 15% | 100% | 20% | 30% | 25% | 5% |  |  |  | 20% | 100% |  |  | 0.705 | 0.715
1995 | 25% | 30% | 25% | 5% |  |  |  | 15% | 100% | 20% | 30% | 25% | 5% |  |  |  | 20% | 100% |  |  | 0.705 | 0.715
1996 | 25% | 30% | 25% | 5% |  |  |  | 15% | 100% | 20% | 30% | 25% | 5% |  |  |  | 20% | 100% |  |  | 0.705 | 0.715
1997 | 25% | 30% | 25% | 5% |  |  |  | 15% | 100% | 20% | 30% | 25% | 5% |  |  |  | 20% | 100% |  |  | 0.705 | 0.715
1998 | 25% | 30% | 25% | 5% |  |  |  | 15% | 100% | 20% | 30% | 25% | 5% |  |  |  | 20% | 100% |  |  | 0.705 | 0.715
1999 | 25% | 30% | 25% | 5% |  |  |  | 15% | 100% | 20% | 30% | 25% | 5% |  |  |  | 20% | 100% |  |  | 0.705 | 0.715
2000 | 25% | 30% | 25% | 5% |  |  |  | 15% | 100% | 20% | 30% | 25% | 5% |  |  |  | 20% | 100% |  |  | 0.705 | 0.715
2001 | 25% | 30% | 25% | 5% |  |  |  | 15% | 100% | 20% | 30% | 25% | 5% |  |  |  | 20% | 100% |  |  | 0.705 | 0.715
2002 | 25% | 30% | 25% | 5% |  |  |  | 15% | 100% | 20% | 30% | 25% | 5% |  |  |  | 20% | 100% |  |  | 0.705 | 0.715
2003 | 25% | 30% | 25% | 5% |  |  |  | 15% | 100% | 20% | 30% | 25% | 5% |  |  |  | 20% | 100% |  |  | 0.705 | 0.715
2004 | 25% | 30% | 25% | 5% |  |  |  | 15% | 100% | 20% | 30% | 25% | 5% |  |  |  | 20% | 100% |  |  | 0.705 | 0.715
2005 | 25% | 30% | 25% | 5% |  |  |  | 15% | 100% | 20% | 30% | 25% | 5% |  |  |  | 20% | 100% |  |  | 0.705 | 0.715
2006 | 25% | 30% | 25% | 5% |  |  |  | 15% | 100% | 20% | 30% | 25% | 5% |  |  |  | 20% | 100% |  |  | 0.705 | 0.715
2007 | 25% | 30% | 25% | 5% |  |  |  | 15% | 100% | 20% | 30% | 25% | 5% |  |  |  | 20% | 100% |  |  | 0.705 | 0.715
2008 | 25% | 30% | 25% | 5% |  |  |  | 15% | 100% | 20% | 30% | 25% | 5% |  |  |  | 20% | 100% |  |  | 0.705 | 0.715
2009 | 25% | 30% | 25% | 5% |  |  |  | 15% | 100% | 20% | 30% | 25% | 5% |  |  |  | 20% | 100% |  |  | 0.705 | 0.715
2010 | 25% | 30% | 25% | 5% |  |  |  | 15% | 100% | 20% | 30% | 25% | 5% |  |  |  | 20% | 100% |  |  | 0.705 | 0.715
2011 | 25% | 30% | 25% | 5% |  |  |  | 15% | 100% | 20% | 30% | 25% | 5% |  |  |  | 20% | 100% |  |  | 0.705 | 0.715
2012 | 25% | 30% | 25% | 5% |  |  |  | 15% | 100% | 20% | 30% | 25% | 5% |  |  |  | 20% | 100% |  |  | 0.705 | 0.715
2013 | 25% | 30% | 25% | 5% |  |  |  | 15% | 100% | 20% | 30% | 25% | 5% |  |  |  | 20% | 100% |  |  | 0.705 | 0.715
2014 | 25% | 30% | 25% | 5% |  |  |  | 15% | 100% | 20% | 30% | 25% | 5% |  |  |  | 20% | 100% |  |  | 0.705 | 0.715
2015 | 25% | 30% | 25% | 5% |  |  |  | 15% | 100% | 20% | 30% | 25% | 5% |  |  |  | 20% | 100% |  |  | 0.705 | 0.715
2016 | 25% | 30% | 25% | 5% |  |  |  | 15% | 100% | 20% | 30% | 25% | 5% |  |  |  | 20% | 100% |  |  | 0.705 | 0.715
2017 | 25% | 30% | 25% | 5% |  |  |  | 15% | 100% | 20% | 30% | 25% | 5% |  |  |  | 20% | 100% |  |  | 0.705 | 0.715
2018 | 25% | 30% | 25% | 5% |  |  |  | 15% | 100% | 20% | 30% | 25% | 5% |  |  |  | 20% | 100% |  |  | 0.705 | 0.715
2019 | 25% | 30% | 25% | 5% |  |  |  | 15% | 100% | 20% | 30% | 25% | 5% |  |  |  | 20% | 100% |  |  | 0.705 | 0.715
2020 | 25% | 30% | 25% | 5% |  |  |  | 15% | 100% | 20% | 30% | 25% | 5% |  |  |  | 20% | 100% |  |  | 0.705 | 0.715
2021 | 25% | 30% | 25% | 5% |  |  |  | 15% | 100% | 20% | 30% | 25% | 5% |  |  |  | 20% | 100% |  |  | 0.705 | 0.715
2022 | 25% | 30% | 25% | 5% |  |  |  | 15% | 100% | 20% | 30% | 25% | 5% |  |  |  | 20% | 100% |  |  | 0.705 | 0.715
2023 | 25% | 30% | 25% | 5% |  |  |  | 15% | 100% | 20% | 30% | 25% | 5% |  |  |  | 20% | 100% |  |  | 0.705 | 0.715
2024 | 25% | 30% | 25% | 5% |  |  |  | 15% | 100% | 20% | 30% | 25% | 5% |  |  |  | 20% | 100% |  |  | 0.705 | 0.715
2025 | 25% | 30% | 25% | 5% |  |  |  | 15% | 100% | 20% | 30% | 25% | 5% |  |  |  | 20% | 100% |  |  | 0.705 | 0.715
2026 | 25% | 30% | 25% | 5% |  |  |  | 15% | 100% | 20% | 30% | 25% | 5% |  |  |  | 20% | 100% |  |  | 0.705 | 0.715
2027 | 25% | 30% | 25% | 5% |  |  |  | 15% | 100% | 20% | 30% | 25% | 5% |  |  |  | 20% | 100% |  |  | 0.705 | 0.715
2028 | 25% | 30% | 25% | 5% |  |  |  | 15% | 100% | 20% | 30% | 25% | 5% |  |  |  | 20% | 100% |  |  | 0.705 | 0.715
2029 | 25% | 30% | 25% | 5% |  |  |  | 15% | 100% | 20% | 30% | 25% | 5% |  |  |  | 20% | 100% |  |  | 0.705 | 0.715
2030 | 25% | 30% | 25% | 5% |  |  |  | 15% | 100% | 20% | 30% | 25% | 5% |  |  |  | 20% | 100% |  |  | 0.705 | 0.715
Note on C16: % of waste to site type: Enter value for % by waste to site type here (as a start) to quickly fill-in a fixed % by site type for all years.
Note on D16: % of waste to site type: Enter value for % by waste to site type here (as a start) to quickly fill-in a fixed % by site type for all years.
Note on E16: % of waste to site type: Enter value for % by waste to site type here (as a start) to quickly fill-in a fixed % by site type for all years.
Note on J16: % of waste to site type: Enter value for % by waste to site type here (as a start) to quickly fill-in a fixed % by site type for all years.
Note on L16: % of waste to site type: Enter value for % by waste to site type here (as a start) to quickly fill-in a fixed % by site type for all years.
Note on M16: % of waste to site type: Enter value for % by waste to site type here (as a start) to quickly fill-in a fixed % by site type for all years.
Note on N16: % of waste to site type: Enter value for % by waste to site type here (as a start) to quickly fill-in a fixed % by site type for all years.
Note on S16: % of waste to site type: Enter value for % by waste to site type here (as a start) to quickly fill-in a fixed % by site type for all years.

## Activity
| MSW activity data | [11 empty] | Industrial waste activity data
| Enter population, waste per capita and MSW waste composition into the yellow cells. | [11 empty] | Enter GDP, waste generation rate, % to SWDS and distribution of waste between site types into the yellow cells.
| Help and default regional values are given in the 2006 IPCC Guidelines. | [11 empty] | Help and default regional values are given in the 2006 IPCC Guidelines.
Industrial waste activity data must be entered separately starting in Column Q.
IPCC Regional defaults
|  | 560 |  | 47% | 24.2% | 0% | 27.5% | 11% | 0% | 0% | 37.3% | 100%
Composition of waste going to solid waste disposal sites
Year | Population | Waste per capita | Total MSW | % to SWDS | Food | Garden | Paper | Wood | Textile | Nappies | Plastics, other inert | Total | Year | GDP | Waste generation rate | Total industrial waste | % to SWDS | Total to SWDS
| millions | kg/cap/yr | Gg | % | % | % | % | % | % | % | % | (=100%) |  | $ millions | Gg/$m GDP/yr | Gg | % | Gg
1950 | 10 | 560 | 5600 | 47% | 24.2% | 0% | 27.5% | 11% | 0% | 0% | 37.3% | 100% | 1950 | 100 | 5 | 500 | 100% | 500
1951 | 10 | 560 | 5600 | 47% | 24.2% | 0% | 27.5% | 11% | 0% | 0% | 37.3% | 100% | 1951 | 100 | 5 | 500 | 100% | 500
1952 | 10 | 560 | 5600 | 47% | 24.2% | 0% | 27.5% | 11% | 0% | 0% | 37.3% | 100% | 1952 | 100 | 5 | 500 | 100% | 500
1953 | 10 | 560 | 5600 | 47% | 24.2% | 0% | 27.5% | 11% | 0% | 0% | 37.3% | 100% | 1953 | 100 | 5 | 500 | 100% | 500
1954 | 10 | 560 | 5600 | 47% | 24.2% | 0% | 27.5% | 11% | 0% | 0% | 37.3% | 100% | 1954 | 100 | 5 | 500 | 100% | 500
1955 | 10 | 560 | 5600 | 47% | 24.2% | 0% | 27.5% | 11% | 0% | 0% | 37.3% | 100% | 1955 | 100 | 5 | 500 | 100% | 500
1956 | 10 | 560 | 5600 | 47% | 24.2% | 0% | 27.5% | 11% | 0% | 0% | 37.3% | 100% | 1956 | 100 | 5 | 500 | 100% | 500
1957 | 10 | 560 | 5600 | 47% | 24.2% | 0% | 27.5% | 11% | 0% | 0% | 37.3% | 100% | 1957 | 100 | 5 | 500 | 100% | 500
1958 | 10 | 560 | 5600 | 47% | 24.2% | 0% | 27.5% | 11% | 0% | 0% | 37.3% | 100% | 1958 | 100 | 5 | 500 | 100% | 500
1959 | 10 | 560 | 5600 | 47% | 24.2% | 0% | 27.5% | 11% | 0% | 0% | 37.3% | 100% | 1959 | 100 | 5 | 500 | 100% | 500
1960 | 10 | 560 | 5600 | 47% | 24.2% | 0% | 27.5% | 11% | 0% | 0% | 37.3% | 100% | 1960 | 100 | 5 | 500 | 100% | 500
1961 | 10 | 560 | 5600 | 47% | 24.2% | 0% | 27.5% | 11% | 0% | 0% | 37.3% | 100% | 1961 | 100 | 5 | 500 | 100% | 500
1962 | 10 | 560 | 5600 | 47% | 24.2% | 0% | 27.5% | 11% | 0% | 0% | 37.3% | 100% | 1962 | 100 | 5 | 500 | 100% | 500
1963 | 10 | 560 | 5600 | 47% | 24.2% | 0% | 27.5% | 11% | 0% | 0% | 37.3% | 100% | 1963 | 100 | 5 | 500 | 100% | 500
1964 | 10 | 560 | 5600 | 47% | 24.2% | 0% | 27.5% | 11% | 0% | 0% | 37.3% | 100% | 1964 | 100 | 5 | 500 | 100% | 500
1965 | 10 | 560 | 5600 | 47% | 24.2% | 0% | 27.5% | 11% | 0% | 0% | 37.3% | 100% | 1965 | 100 | 5 | 500 | 100% | 500
1966 | 10 | 560 | 5600 | 47% | 24.2% | 0% | 27.5% | 11% | 0% | 0% | 37.3% | 100% | 1966 | 100 | 5 | 500 | 100% | 500
1967 | 10 | 560 | 5600 | 47% | 24.2% | 0% | 27.5% | 11% | 0% | 0% | 37.3% | 100% | 1967 | 100 | 5 | 500 | 100% | 500
1968 | 10 | 560 | 5600 | 47% | 24.2% | 0% | 27.5% | 11% | 0% | 0% | 37.3% | 100% | 1968 | 100 | 5 | 500 | 100% | 500
1969 | 10 | 560 | 5600 | 47% | 24.2% | 0% | 27.5% | 11% | 0% | 0% | 37.3% | 100% | 1969 | 100 | 5 | 500 | 100% | 500
1970 | 10 | 560 | 5600 | 47% | 24.2% | 0% | 27.5% | 11% | 0% | 0% | 37.3% | 100% | 1970 | 100 | 5 | 500 | 100% | 500
1971 | 10 | 560 | 5600 | 47% | 24.2% | 0% | 27.5% | 11% | 0% | 0% | 37.3% | 100% | 1971 | 100 | 5 | 500 | 100% | 500
1972 | 10 | 560 | 5600 | 47% | 24.2% | 0% | 27.5% | 11% | 0% | 0% | 37.3% | 100% | 1972 | 100 | 5 | 500 | 100% | 500
1973 | 10 | 560 | 5600 | 47% | 24.2% | 0% | 27.5% | 11% | 0% | 0% | 37.3% | 100% | 1973 | 100 | 5 | 500 | 100% | 500
1974 | 10 | 560 | 5600 | 47% | 24.2% | 0% | 27.5% | 11% | 0% | 0% | 37.3% | 100% | 1974 | 100 | 5 | 500 | 100% | 500
1975 | 10 | 560 | 5600 | 47% | 24.2% | 0% | 27.5% | 11% | 0% | 0% | 37.3% | 100% | 1975 | 100 | 5 | 500 | 100% | 500
1976 | 10 | 560 | 5600 | 47% | 24.2% | 0% | 27.5% | 11% | 0% | 0% | 37.3% | 100% | 1976 | 100 | 5 | 500 | 100% | 500
1977 | 10 | 560 | 5600 | 47% | 24.2% | 0% | 27.5% | 11% | 0% | 0% | 37.3% | 100% | 1977 | 100 | 5 | 500 | 100% | 500
1978 | 10 | 560 | 5600 | 47% | 24.2% | 0% | 27.5% | 11% | 0% | 0% | 37.3% | 100% | 1978 | 100 | 5 | 500 | 100% | 500
1979 | 10 | 560 | 5600 | 47% | 24.2% | 0% | 27.5% | 11% | 0% | 0% | 37.3% | 100% | 1979 | 100 | 5 | 500 | 100% | 500
1980 | 10 | 560 | 5600 | 47% | 24.2% | 0% | 27.5% | 11% | 0% | 0% | 37.3% | 100% | 1980 | 100 | 5 | 500 | 100% | 500
1981 | 10 | 560 | 5600 | 47% | 24.2% | 0% | 27.5% | 11% | 0% | 0% | 37.3% | 100% | 1981 | 100 | 5 | 500 | 100% | 500
1982 | 10 | 560 | 5600 | 47% | 24.2% | 0% | 27.5% | 11% | 0% | 0% | 37.3% | 100% | 1982 | 100 | 5 | 500 | 100% | 500
1983 | 10 | 560 | 5600 | 47% | 24.2% | 0% | 27.5% | 11% | 0% | 0% | 37.3% | 100% | 1983 | 100 | 5 | 500 | 100% | 500
1984 | 10 | 560 | 5600 | 47% | 24.2% | 0% | 27.5% | 11% | 0% | 0% | 37.3% | 100% | 1984 | 100 | 5 | 500 | 100% | 500
1985 | 10 | 560 | 5600 | 47% | 24.2% | 0% | 27.5% | 11% | 0% | 0% | 37.3% | 100% | 1985 | 100 | 5 | 500 | 100% | 500
1986 | 10 | 560 | 5600 | 47% | 24.2% | 0% | 27.5% | 11% | 0% | 0% | 37.3% | 100% | 1986 | 100 | 5 | 500 | 100% | 500
1987 | 10 | 560 | 5600 | 47% | 24.2% | 0% | 27.5% | 11% | 0% | 0% | 37.3% | 100% | 1987 | 100 | 5 | 500 | 100% | 500
1988 | 10 | 560 | 5600 | 47% | 24.2% | 0% | 27.5% | 11% | 0% | 0% | 37.3% | 100% | 1988 | 100 | 5 | 500 | 100% | 500
1989 | 10 | 560 | 5600 | 47% | 24.2% | 0% | 27.5% | 11% | 0% | 0% | 37.3% | 100% | 1989 | 100 | 5 | 500 | 100% | 500
1990 | 10 | 560 | 5600 | 47% | 24.2% | 0% | 27.5% | 11% | 0% | 0% | 37.3% | 100% | 1990 | 100 | 5 | 500 | 100% | 500
1991 | 10 | 560 | 5600 | 47% | 24.2% | 0% | 27.5% | 11% | 0% | 0% | 37.3% | 100% | 1991 | 100 | 5 | 500 | 100% | 500
1992 | 10 | 560 | 5600 | 47% | 24.2% | 0% | 27.5% | 11% | 0% | 0% | 37.3% | 100% | 1992 | 100 | 5 | 500 | 100% | 500
1993 | 10 | 560 | 5600 | 47% | 24.2% | 0% | 27.5% | 11% | 0% | 0% | 37.3% | 100% | 1993 | 100 | 5 | 500 | 100% | 500
1994 | 10 | 560 | 5600 | 47% | 24.2% | 0% | 27.5% | 11% | 0% | 0% | 37.3% | 100% | 1994 | 100 | 5 | 500 | 100% | 500
1995 | 10 | 560 | 5600 | 47% | 24.2% | 0% | 27.5% | 11% | 0% | 0% | 37.3% | 100% | 1995 | 100 | 5 | 500 | 100% | 500
1996 | 10 | 560 | 5600 | 47% | 24.2% | 0% | 27.5% | 11% | 0% | 0% | 37.3% | 100% | 1996 | 100 | 5 | 500 | 100% | 500
1997 | 10 | 560 | 5600 | 47% | 24.2% | 0% | 27.5% | 11% | 0% | 0% | 37.3% | 100% | 1997 | 100 | 5 | 500 | 100% | 500
1998 | 10 | 560 | 5600 | 47% | 24.2% | 0% | 27.5% | 11% | 0% | 0% | 37.3% | 100% | 1998 | 100 | 5 | 500 | 100% | 500
1999 | 10 | 560 | 5600 | 47% | 24.2% | 0% | 27.5% | 11% | 0% | 0% | 37.3% | 100% | 1999 | 100 | 5 | 500 | 100% | 500
2000 | 10 | 560 | 5600 | 47% | 24.2% | 0% | 27.5% | 11% | 0% | 0% | 37.3% | 100% | 2000 | 100 | 5 | 500 | 100% | 500
2001 | 10 | 560 | 5600 | 47% | 24.2% | 0% | 27.5% | 11% | 0% | 0% | 37.3% | 100% | 2001 | 100 | 5 | 500 | 100% | 500
2002 | 10 | 560 | 5600 | 47% | 24.2% | 0% | 27.5% | 11% | 0% | 0% | 37.3% | 100% | 2002 | 100 | 5 | 500 | 100% | 500
2003 | 10 | 560 | 5600 | 47% | 24.2% | 0% | 27.5% | 11% | 0% | 0% | 37.3% | 100% | 2003 | 100 | 5 | 500 | 100% | 500
2004 | 10 | 560 | 5600 | 47% | 24.2% | 0% | 27.5% | 11% | 0% | 0% | 37.3% | 100% | 2004 | 100 | 5 | 500 | 100% | 500
2005 | 10 | 560 | 5600 | 47% | 24.2% | 0% | 27.5% | 11% | 0% | 0% | 37.3% | 100% | 2005 | 100 | 5 | 500 | 100% | 500
2006 | 10 | 560 | 5600 | 47% | 24.2% | 0% | 27.5% | 11% | 0% | 0% | 37.3% | 100% | 2006 | 100 | 5 | 500 | 100% | 500
2007 | 10 | 560 | 5600 | 47% | 24.2% | 0% | 27.5% | 11% | 0% | 0% | 37.3% | 100% | 2007 | 100 | 5 | 500 | 100% | 500
2008 | 10 | 560 | 5600 | 47% | 24.2% | 0% | 27.5% | 11% | 0% | 0% | 37.3% | 100% | 2008 | 100 | 5 | 500 | 100% | 500
2009 | 10 | 560 | 5600 | 47% | 24.2% | 0% | 27.5% | 11% | 0% | 0% | 37.3% | 100% | 2009 | 100 | 5 | 500 | 100% | 500
2010 | 10 | 560 | 5600 | 47% | 24.2% | 0% | 27.5% | 11% | 0% | 0% | 37.3% | 100% | 2010 | 100 | 5 | 500 | 100% | 500
2011 | 10 | 560 | 5600 | 47% | 24.2% | 0% | 27.5% | 11% | 0% | 0% | 37.3% | 100% | 2011 | 100 | 5 | 500 | 100% | 500
2012 | 10 | 560 | 5600 | 47% | 24.2% | 0% | 27.5% | 11% | 0% | 0% | 37.3% | 100% | 2012 | 100 | 5 | 500 | 100% | 500
2013 | 10 | 560 | 5600 | 47% | 24.2% | 0% | 27.5% | 11% | 0% | 0% | 37.3% | 100% | 2013 | 100 | 5 | 500 | 100% | 500
2014 | 10 | 560 | 5600 | 47% | 24.2% | 0% | 27.5% | 11% | 0% | 0% | 37.3% | 100% | 2014 | 100 | 5 | 500 | 100% | 500
2015 | 10 | 560 | 5600 | 47% | 24.2% | 0% | 27.5% | 11% | 0% | 0% | 37.3% | 100% | 2015 | 100 | 5 | 500 | 100% | 500
2016 | 10 | 560 | 5600 | 47% | 24.2% | 0% | 27.5% | 11% | 0% | 0% | 37.3% | 100% | 2016 | 100 | 5 | 500 | 100% | 500
2017 | 10 | 560 | 5600 | 47% | 24.2% | 0% | 27.5% | 11% | 0% | 0% | 37.3% | 100% | 2017 | 100 | 5 | 500 | 100% | 500
2018 | 10 | 560 | 5600 | 47% | 24.2% | 0% | 27.5% | 11% | 0% | 0% | 37.3% | 100% | 2018 | 100 | 5 | 500 | 100% | 500
2019 | 10 | 560 | 5600 | 47% | 24.2% | 0% | 27.5% | 11% | 0% | 0% | 37.3% | 100% | 2019 | 100 | 5 | 500 | 100% | 500
2020 | 10 | 560 | 5600 | 47% | 24.2% | 0% | 27.5% | 11% | 0% | 0% | 37.3% | 100% | 2020 | 100 | 5 | 500 | 100% | 500
2021 | 10 | 560 | 5600 | 47% | 24.2% | 0% | 27.5% | 11% | 0% | 0% | 37.3% | 100% | 2021 | 100 | 5 | 500 | 100% | 500
2022 | 10 | 560 | 5600 | 47% | 24.2% | 0% | 27.5% | 11% | 0% | 0% | 37.3% | 100% | 2022 | 100 | 5 | 500 | 100% | 500
2023 | 10 | 560 | 5600 | 47% | 24.2% | 0% | 27.5% | 11% | 0% | 0% | 37.3% | 100% | 2023 | 100 | 5 | 500 | 100% | 500
2024 | 10 | 560 | 5600 | 47% | 24.2% | 0% | 27.5% | 11% | 0% | 0% | 37.3% | 100% | 2024 | 100 | 5 | 500 | 100% | 500
2025 | 10 | 560 | 5600 | 47% | 24.2% | 0% | 27.5% | 11% | 0% | 0% | 37.3% | 100% | 2025 | 100 | 5 | 500 | 100% | 500
2026 | 10 | 560 | 5600 | 47% | 24.2% | 0% | 27.5% | 11% | 0% | 0% | 37.3% | 100% | 2026 | 100 | 5 | 500 | 100% | 500
2027 | 10 | 560 | 5600 | 47% | 24.2% | 0% | 27.5% | 11% | 0% | 0% | 37.3% | 100% | 2027 | 100 | 5 | 500 | 100% | 500
2028 | 10 | 560 | 5600 | 47% | 24.2% | 0% | 27.5% | 11% | 0% | 0% | 37.3% | 100% | 2028 | 100 | 5 | 500 | 100% | 500
2029 | 10 | 560 | 5600 | 47% | 24.2% | 0% | 27.5% | 11% | 0% | 0% | 37.3% | 100% | 2029 | 100 | 5 | 500 | 100% | 500
2030 | 10 | 560 | 5600 | 47% | 24.2% | 0% | 27.5% | 11% | 0% | 0% | 37.3% | 100% | 2030 | 100 | 5 | 500 | 100% | 500
Note on C10: Enter the population for which waste collection is organised (could be urban population)
Note on E11: 1 gigagram (Gg) is 1000 tonnes
Note on F10: Enter the percentage of waste generated which goes to solid waste disposal sites
Note on G9: This should be the composition of the waste entering the disposal sites, after any removal of material for recycling etc. Other categories, e.g. street sweepings, should be re-categorised into the columns below (see guidance).
Note on M10: Inert waste, i.e. not containing degradable organic carbon, e.g. glass, metal etc. (DOC=0)
Note on T11: 1 gigagram (Gg) is 1000 tonnes
Note on U10: Enter the percentage of waste generated which goes to solid waste disposal sites

## Amnt_Deposited
| Amount deposited data |  |  | Country | 0
Countries with good inventory data:
Enter those data onto this sheet.
Amounts deposited in SWDS
Year | Food | Garden | Paper | Wood | Textile | Nappies | Sludge | Deposited MSW | Inert | Industrial
| Gg | Gg | Gg | Gg | Gg | Gg | Gg | Gg | Gg | Gg
1950 | 636.944 | 0 | 723.8 | 289.52 | 0 | 0 | 0 | 2632 | 981.736 | 500
1951 | 636.944 | 0 | 723.8 | 289.52 | 0 | 0 | 0 | 2632 | 981.736 | 500
1952 | 636.944 | 0 | 723.8 | 289.52 | 0 | 0 | 0 | 2632 | 981.736 | 500
1953 | 636.944 | 0 | 723.8 | 289.52 | 0 | 0 | 0 | 2632 | 981.736 | 500
1954 | 636.944 | 0 | 723.8 | 289.52 | 0 | 0 | 0 | 2632 | 981.736 | 500
1955 | 636.944 | 0 | 723.8 | 289.52 | 0 | 0 | 0 | 2632 | 981.736 | 500
1956 | 636.944 | 0 | 723.8 | 289.52 | 0 | 0 | 0 | 2632 | 981.736 | 500
1957 | 636.944 | 0 | 723.8 | 289.52 | 0 | 0 | 0 | 2632 | 981.736 | 500
1958 | 636.944 | 0 | 723.8 | 289.52 | 0 | 0 | 0 | 2632 | 981.736 | 500
1959 | 636.944 | 0 | 723.8 | 289.52 | 0 | 0 | 0 | 2632 | 981.736 | 500
1960 | 636.944 | 0 | 723.8 | 289.52 | 0 | 0 | 0 | 2632 | 981.736 | 500
1961 | 636.944 | 0 | 723.8 | 289.52 | 0 | 0 | 0 | 2632 | 981.736 | 500
1962 | 636.944 | 0 | 723.8 | 289.52 | 0 | 0 | 0 | 2632 | 981.736 | 500
1963 | 636.944 | 0 | 723.8 | 289.52 | 0 | 0 | 0 | 2632 | 981.736 | 500
1964 | 636.944 | 0 | 723.8 | 289.52 | 0 | 0 | 0 | 2632 | 981.736 | 500
1965 | 636.944 | 0 | 723.8 | 289.52 | 0 | 0 | 0 | 2632 | 981.736 | 500
1966 | 636.944 | 0 | 723.8 | 289.52 | 0 | 0 | 0 | 2632 | 981.736 | 500
1967 | 636.944 | 0 | 723.8 | 289.52 | 0 | 0 | 0 | 2632 | 981.736 | 500
1968 | 636.944 | 0 | 723.8 | 289.52 | 0 | 0 | 0 | 2632 | 981.736 | 500
1969 | 636.944 | 0 | 723.8 | 289.52 | 0 | 0 | 0 | 2632 | 981.736 | 500
1970 | 636.944 | 0 | 723.8 | 289.52 | 0 | 0 | 0 | 2632 | 981.736 | 500
1971 | 636.944 | 0 | 723.8 | 289.52 | 0 | 0 | 0 | 2632 | 981.736 | 500
1972 | 636.944 | 0 | 723.8 | 289.52 | 0 | 0 | 0 | 2632 | 981.736 | 500
1973 | 636.944 | 0 | 723.8 | 289.52 | 0 | 0 | 0 | 2632 | 981.736 | 500
1974 | 636.944 | 0 | 723.8 | 289.52 | 0 | 0 | 0 | 2632 | 981.736 | 500
1975 | 636.944 | 0 | 723.8 | 289.52 | 0 | 0 | 0 | 2632 | 981.736 | 500
1976 | 636.944 | 0 | 723.8 | 289.52 | 0 | 0 | 0 | 2632 | 981.736 | 500
1977 | 636.944 | 0 | 723.8 | 289.52 | 0 | 0 | 0 | 2632 | 981.736 | 500
1978 | 636.944 | 0 | 723.8 | 289.52 | 0 | 0 | 0 | 2632 | 981.736 | 500
1979 | 636.944 | 0 | 723.8 | 289.52 | 0 | 0 | 0 | 2632 | 981.736 | 500
1980 | 636.944 | 0 | 723.8 | 289.52 | 0 | 0 | 0 | 2632 | 981.736 | 500
1981 | 636.944 | 0 | 723.8 | 289.52 | 0 | 0 | 0 | 2632 | 981.736 | 500
1982 | 636.944 | 0 | 723.8 | 289.52 | 0 | 0 | 0 | 2632 | 981.736 | 500
1983 | 636.944 | 0 | 723.8 | 289.52 | 0 | 0 | 0 | 2632 | 981.736 | 500
1984 | 636.944 | 0 | 723.8 | 289.52 | 0 | 0 | 0 | 2632 | 981.736 | 500
1985 | 636.944 | 0 | 723.8 | 289.52 | 0 | 0 | 0 | 2632 | 981.736 | 500
1986 | 636.944 | 0 | 723.8 | 289.52 | 0 | 0 | 0 | 2632 | 981.736 | 500
1987 | 636.944 | 0 | 723.8 | 289.52 | 0 | 0 | 0 | 2632 | 981.736 | 500
1988 | 636.944 | 0 | 723.8 | 289.52 | 0 | 0 | 0 | 2632 | 981.736 | 500
1989 | 636.944 | 0 | 723.8 | 289.52 | 0 | 0 | 0 | 2632 | 981.736 | 500
1990 | 636.944 | 0 | 723.8 | 289.52 | 0 | 0 | 0 | 2632 | 981.736 | 500
1991 | 636.944 | 0 | 723.8 | 289.52 | 0 | 0 | 0 | 2632 | 981.736 | 500
1992 | 636.944 | 0 | 723.8 | 289.52 | 0 | 0 | 0 | 2632 | 981.736 | 500
1993 | 636.944 | 0 | 723.8 | 289.52 | 0 | 0 | 0 | 2632 | 981.736 | 500
1994 | 636.944 | 0 | 723.8 | 289.52 | 0 | 0 | 0 | 2632 | 981.736 | 500
1995 | 636.944 | 0 | 723.8 | 289.52 | 0 | 0 | 0 | 2632 | 981.736 | 500
1996 | 636.944 | 0 | 723.8 | 289.52 | 0 | 0 | 0 | 2632 | 981.736 | 500
1997 | 636.944 | 0 | 723.8 | 289.52 | 0 | 0 | 0 | 2632 | 981.736 | 500
1998 | 636.944 | 0 | 723.8 | 289.52 | 0 | 0 | 0 | 2632 | 981.736 | 500
1999 | 636.944 | 0 | 723.8 | 289.52 | 0 | 0 | 0 | 2632 | 981.736 | 500
2000 | 636.944 | 0 | 723.8 | 289.52 | 0 | 0 | 0 | 2632 | 981.736 | 500
2001 | 636.944 | 0 | 723.8 | 289.52 | 0 | 0 | 0 | 2632 | 981.736 | 500
2002 | 636.944 | 0 | 723.8 | 289.52 | 0 | 0 | 0 | 2632 | 981.736 | 500
2003 | 636.944 | 0 | 723.8 | 289.52 | 0 | 0 | 0 | 2632 | 981.736 | 500
2004 | 636.944 | 0 | 723.8 | 289.52 | 0 | 0 | 0 | 2632 | 981.736 | 500
2005 | 636.944 | 0 | 723.8 | 289.52 | 0 | 0 | 0 | 2632 | 981.736 | 500
2006 | 636.944 | 0 | 723.8 | 289.52 | 0 | 0 | 0 | 2632 | 981.736 | 500
2007 | 636.944 | 0 | 723.8 | 289.52 | 0 | 0 | 0 | 2632 | 981.736 | 500
2008 | 636.944 | 0 | 723.8 | 289.52 | 0 | 0 | 0 | 2632 | 981.736 | 500
2009 | 636.944 | 0 | 723.8 | 289.52 | 0 | 0 | 0 | 2632 | 981.736 | 500
2010 | 636.944 | 0 | 723.8 | 289.52 | 0 | 0 | 0 | 2632 | 981.736 | 500
2011 | 636.944 | 0 | 723.8 | 289.52 | 0 | 0 | 0 | 2632 | 981.736 | 500
2012 | 636.944 | 0 | 723.8 | 289.52 | 0 | 0 | 0 | 2632 | 981.736 | 500
2013 | 636.944 | 0 | 723.8 | 289.52 | 0 | 0 | 0 | 2632 | 981.736 | 500
2014 | 636.944 | 0 | 723.8 | 289.52 | 0 | 0 | 0 | 2632 | 981.736 | 500
2015 | 636.944 | 0 | 723.8 | 289.52 | 0 | 0 | 0 | 2632 | 981.736 | 500
2016 | 636.944 | 0 | 723.8 | 289.52 | 0 | 0 | 0 | 2632 | 981.736 | 500
2017 | 636.944 | 0 | 723.8 | 289.52 | 0 | 0 | 0 | 2632 | 981.736 | 500
2018 | 636.944 | 0 | 723.8 | 289.52 | 0 | 0 | 0 | 2632 | 981.736 | 500
2019 | 636.944 | 0 | 723.8 | 289.52 | 0 | 0 | 0 | 2632 | 981.736 | 500
2020 | 636.944 | 0 | 723.8 | 289.52 | 0 | 0 | 0 | 2632 | 981.736 | 500
2021 | 636.944 | 0 | 723.8 | 289.52 | 0 | 0 | 0 | 2632 | 981.736 | 500
2022 | 636.944 | 0 | 723.8 | 289.52 | 0 | 0 | 0 | 2632 | 981.736 | 500
2023 | 636.944 | 0 | 723.8 | 289.52 | 0 | 0 | 0 | 2632 | 981.736 | 500
2024 | 636.944 | 0 | 723.8 | 289.52 | 0 | 0 | 0 | 2632 | 981.736 | 500
2025 | 636.944 | 0 | 723.8 | 289.52 | 0 | 0 | 0 | 2632 | 981.736 | 500
2026 | 636.944 | 0 | 723.8 | 289.52 | 0 | 0 | 0 | 2632 | 981.736 | 500
2027 | 636.944 | 0 | 723.8 | 289.52 | 0 | 0 | 0 | 2632 | 981.736 | 500
2028 | 636.944 | 0 | 723.8 | 289.52 | 0 | 0 | 0 | 2632 | 981.736 | 500
2029 | 636.944 | 0 | 723.8 | 289.52 | 0 | 0 | 0 | 2632 | 981.736 | 500
2030 | 636.944 | 0 | 723.8 | 289.52 | 0 | 0 | 0 | 2632 | 981.736 | 500
Note on C10: 1 gigagram (Gg) is 1000 tonnes
Note on K9: Inert waste are wastes that do not contain degradable organic carbon (i.e., DOC=0). E.g., plastic, glass, metal etc.

## Recovery_OX
Methane Recovery and methane oxidised in top layer (OX)
Enter the total amount of methane recovered
from all SWDS.
| Amount of Methane Recovered from SWDS | References / remarks | Fraction recovered methane | Methane oxidised (OX) | References/remarks
IPCC default | 0 |  |  | 0
Year | Gg |  |  | Fraction
1950 | 0 |  | 0 | 0
1951 | 0 |  | 0 | 0
1952 | 0 |  | 0 | 0
1953 | 0 |  | 0 | 0
1954 | 0 |  | 0 | 0
1955 | 0 |  | 0 | 0
1956 | 0 |  | 0 | 0
1957 | 0 |  | 0 | 0
1958 | 0 |  | 0 | 0
1959 | 0 |  | 0 | 0
1960 | 0 |  | 0 | 0
1961 | 0 |  | 0 | 0
1962 | 0 |  | 0 | 0
1963 | 0 |  | 0 | 0
1964 | 0 |  | 0 | 0
1965 | 0 |  | 0 | 0
1966 | 0 |  | 0 | 0
1967 | 0 |  | 0 | 0
1968 | 0 |  | 0 | 0
1969 | 0 |  | 0 | 0
1970 | 0 |  | 0 | 0
1971 | 0 |  | 0 | 0
1972 | 0 |  | 0 | 0
1973 | 0 |  | 0 | 0
1974 | 0 |  | 0 | 0
1975 | 0 |  | 0 | 0
1976 | 0 |  | 0 | 0
1977 | 0 |  | 0 | 0
1978 | 0 |  | 0 | 0
1979 | 0 |  | 0 | 0
1980 | 0 |  | 0 | 0
1981 | 0 |  | 0 | 0
1982 | 0 |  | 0 | 0
1983 | 0 |  | 0 | 0
1984 | 0 |  | 0 | 0
1985 | 0 |  | 0 | 0
1986 | 0 |  | 0 | 0
1987 | 0 |  | 0 | 0
1988 | 0 |  | 0 | 0
1989 | 0 |  | 0 | 0
1990 | 0 |  | 0 | 0
1991 | 0 |  | 0 | 0
1992 | 0 |  | 0 | 0
1993 | 0 |  | 0 | 0
1994 | 0 |  | 0 | 0
1995 | 0 |  | 0 | 0
1996 | 0 |  | 0 | 0
1997 | 0 |  | 0 | 0
1998 | 0 |  | 0 | 0
1999 | 0 |  | 0 | 0
2000 | 10 |  | 0.078429 | 0
2001 | 10 |  | 0.078179 | 0
2002 | 10 |  | 0.077942 | 0
2003 | 10 |  | 0.077717 | 0
2004 | 10 |  | 0.077503 | 0
2005 | 10 |  | 0.077301 | 0
2006 | 10 |  | 0.077108 | 0
2007 | 10 |  | 0.076925 | 0
2008 | 10 |  | 0.076751 | 0
2009 | 10 |  | 0.076585 | 0
2010 | 10 |  | 0.076427 | 0
2011 | 10 |  | 0.076276 | 0
2012 | 10 |  | 0.076133 | 0
2013 | 10 |  | 0.075996 | 0
2014 | 10 |  | 0.075865 | 0
2015 | 10 |  | 0.075741 | 0
2016 | 10 |  | 0.075622 | 0
2017 | 10 |  | 0.075508 | 0
2018 | 10 |  | 0.0754 | 0
2019 | 10 |  | 0.075296 | 0
2020 | 10 |  | 0.075197 | 0
2021 | 10 |  | 0.075102 | 0
2022 | 10 |  | 0.075011 | 0
2023 | 10 |  | 0.074924 | 0
2024 | 10 |  | 0.07484 | 0
2025 | 10 |  | 0.074761 | 0
2026 | 10 |  | 0.074684 | 0
2027 | 10 |  | 0.074611 | 0
2028 | 10 |  | 0.074541 | 0
2029 | 10 |  | 0.074473 | 0
2030 | 10 |  | 0.074409 | 0
Note on C11: 1 gigagram (Gg) is 1000 tonnes

## Results
Results
Country
0
Enter starting year, industrial waste disposal data and methane recovery into the yellow cells.
MSW activity data is entered on MSW sheet
Methane generated
Year | Food | Garden | Paper | Wood | Textile | Nappies | Sludge | MSW | Industrial | Total | Methane recovery | Methane emission
| A | B | C | D | E | F | G | H | J | K | L | M = (K-L)*(1-OX)
Gg | bar: A to L
1950 | 0 | 0 | 0 | 0 | 0 | 0 | 0 |  | 0 | 0 | 0 | 0
1951 | 3.7921 | 0 | 3.9622 | 0.86465 | 0 | 0 | 0 |  | 1.5385 | 10.1574 | 0 | 10.1574
1952 | 6.9437 | 0 | 7.6936 | 1.7037 | 0 | 0 | 0 |  | 2.9445 | 19.2856 | 0 | 19.2856
1953 | 9.563 | 0 | 11.2078 | 2.518 | 0 | 0 | 0 |  | 4.2296 | 27.5184 | 0 | 27.5184
1954 | 11.74 | 0 | 14.5172 | 3.3083 | 0 | 0 | 0 |  | 5.404 | 34.9695 | 0 | 34.9695
1955 | 13.5492 | 0 | 17.634 | 4.0751 | 0 | 0 | 0 |  | 6.4774 | 41.7358 | 0 | 41.7358
1956 | 15.0529 | 0 | 20.5693 | 4.8193 | 0 | 0 | 0 |  | 7.4584 | 47.8999 | 0 | 47.8999
1957 | 16.3026 | 0 | 23.3336 | 5.5415 | 0 | 0 | 0 |  | 8.3549 | 53.5327 | 0 | 53.5327
1958 | 17.3413 | 0 | 25.9369 | 6.2424 | 0 | 0 | 0 |  | 9.1743 | 58.6949 | 0 | 58.6949
1959 | 18.2045 | 0 | 28.3886 | 6.9226 | 0 | 0 | 0 |  | 9.9232 | 63.4389 | 0 | 63.4389
1960 | 18.9219 | 0 | 30.6976 | 7.5826 | 0 | 0 | 0 |  | 10.6076 | 67.8097 | 0 | 67.8097
1961 | 19.5182 | 0 | 32.8721 | 8.2232 | 0 | 0 | 0 |  | 11.2331 | 71.8465 | 0 | 71.8465
1962 | 20.0138 | 0 | 34.9199 | 8.8448 | 0 | 0 | 0 |  | 11.8047 | 75.5832 | 0 | 75.5832
1963 | 20.4256 | 0 | 36.8485 | 9.448 | 0 | 0 | 0 |  | 12.3272 | 79.0494 | 0 | 79.0494
1964 | 20.7679 | 0 | 38.6648 | 10.0334 | 0 | 0 | 0 |  | 12.8047 | 82.2709 | 0 | 82.2709
1965 | 21.0524 | 0 | 40.3753 | 10.6015 | 0 | 0 | 0 |  | 13.2411 | 85.2704 | 0 | 85.2704
1966 | 21.2888 | 0 | 41.9862 | 11.1529 | 0 | 0 | 0 |  | 13.6399 | 88.0679 | 0 | 88.0679
1967 | 21.4853 | 0 | 43.5033 | 11.6879 | 0 | 0 | 0 |  | 14.0044 | 90.681 | 0 | 90.681
1968 | 21.6486 | 0 | 44.9321 | 12.2071 | 0 | 0 | 0 |  | 14.3376 | 93.1254 | 0 | 93.1254
1969 | 21.7844 | 0 | 46.2776 | 12.711 | 0 | 0 | 0 |  | 14.642 | 95.415 | 0 | 95.415
1970 | 21.8972 | 0 | 47.5448 | 13.2 | 0 | 0 | 0 |  | 14.9203 | 97.5622 | 0 | 97.5622
1971 | 21.9909 | 0 | 48.7382 | 13.6745 | 0 | 0 | 0 |  | 15.1746 | 99.5782 | 0 | 99.5782
1972 | 22.0688 | 0 | 49.8621 | 14.135 | 0 | 0 | 0 |  | 15.407 | 101.4729 | 0 | 101.4729
1973 | 22.1336 | 0 | 50.9205 | 14.5819 | 0 | 0 | 0 |  | 15.6194 | 103.2554 | 0 | 103.2554
1974 | 22.1874 | 0 | 51.9173 | 15.0156 | 0 | 0 | 0 |  | 15.8136 | 104.9339 | 0 | 104.9339
1975 | 22.2322 | 0 | 52.856 | 15.4364 | 0 | 0 | 0 |  | 15.991 | 106.5156 | 0 | 106.5156
1976 | 22.2693 | 0 | 53.7401 | 15.8449 | 0 | 0 | 0 |  | 16.1531 | 108.0075 | 0 | 108.0075
1977 | 22.3002 | 0 | 54.5727 | 16.2412 | 0 | 0 | 0 |  | 16.3013 | 109.4155 | 0 | 109.4155
1978 | 22.3259 | 0 | 55.3568 | 16.6259 | 0 | 0 | 0 |  | 16.4368 | 110.7454 | 0 | 110.7454
1979 | 22.3473 | 0 | 56.0953 | 16.9992 | 0 | 0 | 0 |  | 16.5606 | 112.0023 | 0 | 112.0023
1980 | 22.365 | 0 | 56.7907 | 17.3614 | 0 | 0 | 0 |  | 16.6737 | 113.1908 | 0 | 113.1908
1981 | 22.3797 | 0 | 57.4457 | 17.7129 | 0 | 0 | 0 |  | 16.7771 | 114.3154 | 0 | 114.3154
1982 | 22.392 | 0 | 58.0625 | 18.0541 | 0 | 0 | 0 |  | 16.8716 | 115.3801 | 0 | 115.3801
1983 | 22.4022 | 0 | 58.6434 | 18.3851 | 0 | 0 | 0 |  | 16.958 | 116.3886 | 0 | 116.3886
1984 | 22.4106 | 0 | 59.1904 | 18.7064 | 0 | 0 | 0 |  | 17.0369 | 117.3444 | 0 | 117.3444
1985 | 22.4177 | 0 | 59.7056 | 19.0182 | 0 | 0 | 0 |  | 17.109 | 118.2505 | 0 | 118.2505
1986 | 22.4235 | 0 | 60.1908 | 19.3208 | 0 | 0 | 0 |  | 17.1749 | 119.11 | 0 | 119.11
1987 | 22.4284 | 0 | 60.6477 | 19.6144 | 0 | 0 | 0 |  | 17.2352 | 119.9257 | 0 | 119.9257
1988 | 22.4324 | 0 | 61.0781 | 19.8994 | 0 | 0 | 0 |  | 17.2903 | 120.7001 | 0 | 120.7001
1989 | 22.4358 | 0 | 61.4833 | 20.1759 | 0 | 0 | 0 |  | 17.3406 | 121.4356 | 0 | 121.4356
1990 | 22.4386 | 0 | 61.865 | 20.4443 | 0 | 0 | 0 |  | 17.3866 | 122.1344 | 0 | 122.1344
1991 | 22.4409 | 0 | 62.2244 | 20.7047 | 0 | 0 | 0 |  | 17.4286 | 122.7986 | 0 | 122.7986
1992 | 22.4428 | 0 | 62.563 | 20.9574 | 0 | 0 | 0 |  | 17.467 | 123.4302 | 0 | 123.4302
1993 | 22.4444 | 0 | 62.8817 | 21.2027 | 0 | 0 | 0 |  | 17.5022 | 124.031 | 0 | 124.031
1994 | 22.4457 | 0 | 63.182 | 21.4407 | 0 | 0 | 0 |  | 17.5342 | 124.6026 | 0 | 124.6026
1995 | 22.4468 | 0 | 63.4647 | 21.6717 | 0 | 0 | 0 |  | 17.5636 | 125.1468 | 0 | 125.1468
1996 | 22.4478 | 0 | 63.731 | 21.8958 | 0 | 0 | 0 |  | 17.5904 | 125.665 | 0 | 125.665
1997 | 22.4485 | 0 | 63.9818 | 22.1133 | 0 | 0 | 0 |  | 17.6149 | 126.1585 | 0 | 126.1585
1998 | 22.4492 | 0 | 64.2179 | 22.3244 | 0 | 0 | 0 |  | 17.6373 | 126.6288 | 0 | 126.6288
1999 | 22.4497 | 0 | 64.4404 | 22.5293 | 0 | 0 | 0 |  | 17.6577 | 127.0771 | 0 | 127.0771
2000 | 22.4501 | 0 | 64.6498 | 22.7281 | 0 | 0 | 0 |  | 17.6764 | 127.5045 | 10 | 117.5045
2001 | 22.4505 | 0 | 64.8471 | 22.921 | 0 | 0 | 0 |  | 17.6935 | 127.9121 | 10 | 117.9121
2002 | 22.4508 | 0 | 65.0329 | 23.1083 | 0 | 0 | 0 |  | 17.7091 | 128.301 | 10 | 118.301
2003 | 22.451 | 0 | 65.2078 | 23.2899 | 0 | 0 | 0 |  | 17.7234 | 128.6722 | 10 | 118.6722
2004 | 22.4512 | 0 | 65.3726 | 23.4663 | 0 | 0 | 0 |  | 17.7365 | 129.0266 | 10 | 119.0266
2005 | 22.4514 | 0 | 65.5278 | 23.6374 | 0 | 0 | 0 |  | 17.7484 | 129.365 | 10 | 119.365
2006 | 22.4516 | 0 | 65.6739 | 23.8034 | 0 | 0 | 0 |  | 17.7593 | 129.6882 | 10 | 119.6882
2007 | 22.4517 | 0 | 65.8115 | 23.9646 | 0 | 0 | 0 |  | 17.7692 | 129.9971 | 10 | 119.9971
2008 | 22.4518 | 0 | 65.9412 | 24.121 | 0 | 0 | 0 |  | 17.7783 | 130.2923 | 10 | 120.2923
2009 | 22.4519 | 0 | 66.0632 | 24.2727 | 0 | 0 | 0 |  | 17.7867 | 130.5745 | 10 | 120.5745
2010 | 22.4519 | 0 | 66.1782 | 24.42 | 0 | 0 | 0 |  | 17.7943 | 130.8444 | 10 | 120.8444
2011 | 22.452 | 0 | 66.2864 | 24.5629 | 0 | 0 | 0 |  | 17.8012 | 131.1026 | 10 | 121.1026
2012 | 22.452 | 0 | 66.3884 | 24.7016 | 0 | 0 | 0 |  | 17.8076 | 131.3496 | 10 | 121.3496
2013 | 22.4521 | 0 | 66.4844 | 24.8362 | 0 | 0 | 0 |  | 17.8134 | 131.5861 | 10 | 121.5861
2014 | 22.4521 | 0 | 66.5748 | 24.9669 | 0 | 0 | 0 |  | 17.8187 | 131.8125 | 10 | 121.8125
2015 | 22.4521 | 0 | 66.66 | 25.0936 | 0 | 0 | 0 |  | 17.8235 | 132.0293 | 10 | 122.0293
2016 | 22.4522 | 0 | 66.7402 | 25.2166 | 0 | 0 | 0 |  | 17.828 | 132.237 | 10 | 122.237
2017 | 22.4522 | 0 | 66.8157 | 25.336 | 0 | 0 | 0 |  | 17.832 | 132.4359 | 10 | 122.4359
2018 | 22.4522 | 0 | 66.8869 | 25.4519 | 0 | 0 | 0 |  | 17.8357 | 132.6266 | 10 | 122.6266
2019 | 22.4522 | 0 | 66.9539 | 25.5643 | 0 | 0 | 0 |  | 17.8391 | 132.8095 | 10 | 122.8095
2020 | 22.4522 | 0 | 67.0169 | 25.6734 | 0 | 0 | 0 |  | 17.8422 | 132.9848 | 10 | 122.9848
2021 | 22.4522 | 0 | 67.0764 | 25.7793 | 0 | 0 | 0 |  | 17.845 | 133.1529 | 10 | 123.1529
2022 | 22.4522 | 0 | 67.1323 | 25.882 | 0 | 0 | 0 |  | 17.8476 | 133.3142 | 10 | 123.3142
2023 | 22.4522 | 0 | 67.185 | 25.9818 | 0 | 0 | 0 |  | 17.8499 | 133.469 | 10 | 123.469
2024 | 22.4523 | 0 | 67.2346 | 26.0785 | 0 | 0 | 0 |  | 17.8521 | 133.6175 | 10 | 123.6175
2025 | 22.4523 | 0 | 67.2814 | 26.1724 | 0 | 0 | 0 |  | 17.8541 | 133.7601 | 10 | 123.7601
2026 | 22.4523 | 0 | 67.3254 | 26.2636 | 0 | 0 | 0 |  | 17.8559 | 133.8971 | 10 | 123.8971
2027 | 22.4523 | 0 | 67.3668 | 26.352 | 0 | 0 | 0 |  | 17.8575 | 134.0286 | 10 | 124.0286
2028 | 22.4523 | 0 | 67.4059 | 26.4378 | 0 | 0 | 0 |  | 17.859 | 134.155 | 10 | 124.155
2029 | 22.4523 | 0 | 67.4426 | 26.5211 | 0 | 0 | 0 |  | 17.8604 | 134.2764 | 10 | 124.2764
2030 | 22.4523 | 0 | 67.4773 | 26.602 | 0 | 0 | 0 |  | 17.8617 | 134.3931 | 10 | 124.3931
Note on C13: 1 gigagram (Gg) is 1000 tonnes
Note on O11: Final summation. Adds the methane produced from the different materials and subtracts the methane recovery. Finally it subtracts the methane oxidation in the top layer. Equation 10 on the Theory sheet.

## HWP
Harwested Wood Products
This sheet gives information on the methane emission from HWP, and HWP C long-term stored in SWDS
| Long-term stored C |  |  | Long term stored C accumulated |  |  | CH4 generated |  |  | CH4 emitted
Year | Garden C | Paper C | Wood C | Garden C | Paper C | Wood C | Garden | Paper | Wood | Garden | Paper | Wood
| Gg | Gg | Gg | Gg | Gg | Gg | Gg | Gg | Gg | Gg | Gg | Gg
1950 | 0 | 102.0558 | 43.884 | 0 | 102.0558 | 43.884 | 0 | 0 | 0 | 0 | 0 | 0
1951 | 0 | 102.0558 | 43.884 | 0 | 204.1116 | 87.768 | 0 | 3.9622 | 0.86465 | 0 | 3.9622 | 0.86465
1952 | 0 | 102.0558 | 43.884 | 0 | 306.1674 | 131.652 | 0 | 7.6936 | 1.7037 | 0 | 7.6936 | 1.7037
1953 | 0 | 102.0558 | 43.884 | 0 | 408.2232 | 175.536 | 0 | 11.2078 | 2.518 | 0 | 11.2078 | 2.518
1954 | 0 | 102.0558 | 43.884 | 0 | 510.279 | 219.42 | 0 | 14.5172 | 3.3083 | 0 | 14.5172 | 3.3083
1955 | 0 | 102.0558 | 43.884 | 0 | 612.3348 | 263.304 | 0 | 17.634 | 4.0751 | 0 | 17.634 | 4.0751
1956 | 0 | 102.0558 | 43.884 | 0 | 714.3906 | 307.188 | 0 | 20.5693 | 4.8193 | 0 | 20.5693 | 4.8193
1957 | 0 | 102.0558 | 43.884 | 0 | 816.4464 | 351.072 | 0 | 23.3336 | 5.5415 | 0 | 23.3336 | 5.5415
1958 | 0 | 102.0558 | 43.884 | 0 | 918.5022 | 394.9559 | 0 | 25.9369 | 6.2424 | 0 | 25.9369 | 6.2424
1959 | 0 | 102.0558 | 43.884 | 0 | 1020.558 | 438.8399 | 0 | 28.3886 | 6.9226 | 0 | 28.3886 | 6.9226
1960 | 0 | 102.0558 | 43.884 | 0 | 1122.6138 | 482.7239 | 0 | 30.6976 | 7.5826 | 0 | 30.6976 | 7.5826
1961 | 0 | 102.0558 | 43.884 | 0 | 1224.6696 | 526.6079 | 0 | 32.8721 | 8.2232 | 0 | 32.8721 | 8.2232
1962 | 0 | 102.0558 | 43.884 | 0 | 1326.7254 | 570.4919 | 0 | 34.9199 | 8.8448 | 0 | 34.9199 | 8.8448
1963 | 0 | 102.0558 | 43.884 | 0 | 1428.7812 | 614.3759 | 0 | 36.8485 | 9.448 | 0 | 36.8485 | 9.448
1964 | 0 | 102.0558 | 43.884 | 0 | 1530.837 | 658.2599 | 0 | 38.6648 | 10.0334 | 0 | 38.6648 | 10.0334
1965 | 0 | 102.0558 | 43.884 | 0 | 1632.8928 | 702.1439 | 0 | 40.3753 | 10.6015 | 0 | 40.3753 | 10.6015
1966 | 0 | 102.0558 | 43.884 | 0 | 1734.9486 | 746.0279 | 0 | 41.9862 | 11.1529 | 0 | 41.9862 | 11.1529
1967 | 0 | 102.0558 | 43.884 | 0 | 1837.0044 | 789.9119 | 0 | 43.5033 | 11.6879 | 0 | 43.5033 | 11.6879
1968 | 0 | 102.0558 | 43.884 | 0 | 1939.0602 | 833.7959 | 0 | 44.9321 | 12.2071 | 0 | 44.9321 | 12.2071
1969 | 0 | 102.0558 | 43.884 | 0 | 2041.116 | 877.6799 | 0 | 46.2776 | 12.711 | 0 | 46.2776 | 12.711
1970 | 0 | 102.0558 | 43.884 | 0 | 2143.1718 | 921.5639 | 0 | 47.5448 | 13.2 | 0 | 47.5448 | 13.2
1971 | 0 | 102.0558 | 43.884 | 0 | 2245.2276 | 965.4479 | 0 | 48.7382 | 13.6745 | 0 | 48.7382 | 13.6745
1972 | 0 | 102.0558 | 43.884 | 0 | 2347.2834 | 1009.3319 | 0 | 49.8621 | 14.135 | 0 | 49.8621 | 14.135
1973 | 0 | 102.0558 | 43.884 | 0 | 2449.3392 | 1053.2159 | 0 | 50.9205 | 14.5819 | 0 | 50.9205 | 14.5819
1974 | 0 | 102.0558 | 43.884 | 0 | 2551.395 | 1097.0999 | 0 | 51.9173 | 15.0156 | 0 | 51.9173 | 15.0156
1975 | 0 | 102.0558 | 43.884 | 0 | 2653.4508 | 1140.9838 | 0 | 52.856 | 15.4364 | 0 | 52.856 | 15.4364
1976 | 0 | 102.0558 | 43.884 | 0 | 2755.5066 | 1184.8678 | 0 | 53.7401 | 15.8449 | 0 | 53.7401 | 15.8449
1977 | 0 | 102.0558 | 43.884 | 0 | 2857.5624 | 1228.7518 | 0 | 54.5727 | 16.2412 | 0 | 54.5727 | 16.2412
1978 | 0 | 102.0558 | 43.884 | 0 | 2959.6182 | 1272.6358 | 0 | 55.3568 | 16.6259 | 0 | 55.3568 | 16.6259
1979 | 0 | 102.0558 | 43.884 | 0 | 3061.674 | 1316.5198 | 0 | 56.0953 | 16.9992 | 0 | 56.0953 | 16.9992
1980 | 0 | 102.0558 | 43.884 | 0 | 3163.7298 | 1360.4038 | 0 | 56.7907 | 17.3614 | 0 | 56.7907 | 17.3614
1981 | 0 | 102.0558 | 43.884 | 0 | 3265.7856 | 1404.2878 | 0 | 57.4457 | 17.7129 | 0 | 57.4457 | 17.7129
1982 | 0 | 102.0558 | 43.884 | 0 | 3367.8414 | 1448.1718 | 0 | 58.0625 | 18.0541 | 0 | 58.0625 | 18.0541
1983 | 0 | 102.0558 | 43.884 | 0 | 3469.8972 | 1492.0558 | 0 | 58.6434 | 18.3851 | 0 | 58.6434 | 18.3851
1984 | 0 | 102.0558 | 43.884 | 0 | 3571.953 | 1535.9398 | 0 | 59.1904 | 18.7064 | 0 | 59.1904 | 18.7064
1985 | 0 | 102.0558 | 43.884 | 0 | 3674.0088 | 1579.8238 | 0 | 59.7056 | 19.0182 | 0 | 59.7056 | 19.0182
1986 | 0 | 102.0558 | 43.884 | 0 | 3776.0646 | 1623.7078 | 0 | 60.1908 | 19.3208 | 0 | 60.1908 | 19.3208
1987 | 0 | 102.0558 | 43.884 | 0 | 3878.1204 | 1667.5918 | 0 | 60.6477 | 19.6144 | 0 | 60.6477 | 19.6144
1988 | 0 | 102.0558 | 43.884 | 0 | 3980.1762 | 1711.4758 | 0 | 61.0781 | 19.8994 | 0 | 61.0781 | 19.8994
1989 | 0 | 102.0558 | 43.884 | 0 | 4082.232 | 1755.3598 | 0 | 61.4833 | 20.1759 | 0 | 61.4833 | 20.1759
1990 | 0 | 102.0558 | 43.884 | 0 | 4184.2878 | 1799.2438 | 0 | 61.865 | 20.4443 | 0 | 61.865 | 20.4443
1991 | 0 | 102.0558 | 43.884 | 0 | 4286.3436 | 1843.1277 | 0 | 62.2244 | 20.7047 | 0 | 62.2244 | 20.7047
1992 | 0 | 102.0558 | 43.884 | 0 | 4388.3994 | 1887.0117 | 0 | 62.563 | 20.9574 | 0 | 62.563 | 20.9574
1993 | 0 | 102.0558 | 43.884 | 0 | 4490.4552 | 1930.8957 | 0 | 62.8817 | 21.2027 | 0 | 62.8817 | 21.2027
1994 | 0 | 102.0558 | 43.884 | 0 | 4592.511 | 1974.7797 | 0 | 63.182 | 21.4407 | 0 | 63.182 | 21.4407
1995 | 0 | 102.0558 | 43.884 | 0 | 4694.5668 | 2018.6637 | 0 | 63.4647 | 21.6717 | 0 | 63.4647 | 21.6717
1996 | 0 | 102.0558 | 43.884 | 0 | 4796.6226 | 2062.5477 | 0 | 63.731 | 21.8958 | 0 | 63.731 | 21.8958
1997 | 0 | 102.0558 | 43.884 | 0 | 4898.6784 | 2106.4317 | 0 | 63.9818 | 22.1133 | 0 | 63.9818 | 22.1133
1998 | 0 | 102.0558 | 43.884 | 0 | 5000.7342 | 2150.3157 | 0 | 64.2179 | 22.3244 | 0 | 64.2179 | 22.3244
1999 | 0 | 102.0558 | 43.884 | 0 | 5102.79 | 2194.1997 | 0 | 64.4404 | 22.5293 | 0 | 64.4404 | 22.5293
2000 | 0 | 102.0558 | 43.884 | 0 | 5204.8458 | 2238.0837 | 0 | 64.6498 | 22.7281 | 0 | 59.5794 | 20.9456
2001 | 0 | 102.0558 | 43.884 | 0 | 5306.9016 | 2281.9677 | 0 | 64.8471 | 22.921 | 0 | 59.7774 | 21.1291
2002 | 0 | 102.0558 | 43.884 | 0 | 5408.9574 | 2325.8517 | 0 | 65.0329 | 23.1083 | 0 | 59.9641 | 21.3072
2003 | 0 | 102.0558 | 43.884 | 0 | 5511.0132 | 2369.7357 | 0 | 65.2078 | 23.2899 | 0 | 60.1401 | 21.4799
2004 | 0 | 102.0558 | 43.884 | 0 | 5613.069 | 2413.6197 | 0 | 65.3726 | 23.4663 | 0 | 60.306 | 21.6476
2005 | 0 | 102.0558 | 43.884 | 0 | 5715.1248 | 2457.5037 | 0 | 65.5278 | 23.6374 | 0 | 60.4624 | 21.8102
2006 | 0 | 102.0558 | 43.884 | 0 | 5817.1806 | 2501.3877 | 0 | 65.6739 | 23.8034 | 0 | 60.6099 | 21.968
2007 | 0 | 102.0558 | 43.884 | 0 | 5919.2364 | 2545.2717 | 0 | 65.8115 | 23.9646 | 0 | 60.749 | 22.1211
2008 | 0 | 102.0558 | 43.884 | 0 | 6021.2922 | 2589.1556 | 0 | 65.9412 | 24.121 | 0 | 60.8801 | 22.2697
2009 | 0 | 102.0558 | 43.884 | 0 | 6123.348 | 2633.0396 | 0 | 66.0632 | 24.2727 | 0 | 61.0038 | 22.4138
2010 | 0 | 102.0558 | 43.884 | 0 | 6225.4038 | 2676.9236 | 0 | 66.1782 | 24.42 | 0 | 61.1204 | 22.5537
2011 | 0 | 102.0558 | 43.884 | 0 | 6327.4596 | 2720.8076 | 0 | 66.2864 | 24.5629 | 0 | 61.2304 | 22.6894
2012 | 0 | 102.0558 | 43.884 | 0 | 6429.5154 | 2764.6916 | 0 | 66.3884 | 24.7016 | 0 | 61.3341 | 22.821
2013 | 0 | 102.0558 | 43.884 | 0 | 6531.5712 | 2808.5756 | 0 | 66.4844 | 24.8362 | 0 | 61.4319 | 22.9488
2014 | 0 | 102.0558 | 43.884 | 0 | 6633.627 | 2852.4596 | 0 | 66.5748 | 24.9669 | 0 | 61.5241 | 23.0727
2015 | 0 | 102.0558 | 43.884 | 0 | 6735.6828 | 2896.3436 | 0 | 66.66 | 25.0936 | 0 | 61.6111 | 23.193
2016 | 0 | 102.0558 | 43.884 | 0 | 6837.7386 | 2940.2276 | 0 | 66.7402 | 25.2166 | 0 | 61.6932 | 23.3097
2017 | 0 | 102.0558 | 43.884 | 0 | 6939.7944 | 2984.1116 | 0 | 66.8157 | 25.336 | 0 | 61.7706 | 23.4229
2018 | 0 | 102.0558 | 43.884 | 0 | 7041.8502 | 3027.9956 | 0 | 66.8869 | 25.4519 | 0 | 61.8436 | 23.5328
2019 | 0 | 102.0558 | 43.884 | 0 | 7143.906 | 3071.8796 | 0 | 66.9539 | 25.5643 | 0 | 61.9125 | 23.6394
2020 | 0 | 102.0558 | 43.884 | 0 | 7245.9618 | 3115.7636 | 0 | 67.0169 | 25.6734 | 0 | 61.9775 | 23.7429
2021 | 0 | 102.0558 | 43.884 | 0 | 7348.0176 | 3159.6476 | 0 | 67.0764 | 25.7793 | 0 | 62.0388 | 23.8432
2022 | 0 | 102.0558 | 43.884 | 0 | 7450.0734 | 3203.5316 | 0 | 67.1323 | 25.882 | 0 | 62.0967 | 23.9406
2023 | 0 | 102.0558 | 43.884 | 0 | 7552.1292 | 3247.4156 | 0 | 67.185 | 25.9818 | 0 | 62.1513 | 24.0351
2024 | 0 | 102.0558 | 43.884 | 0 | 7654.185 | 3291.2996 | 0 | 67.2346 | 26.0785 | 0 | 62.2028 | 24.1268
2025 | 0 | 102.0558 | 43.884 | 0 | 7756.2408 | 3335.1835 | 0 | 67.2814 | 26.1724 | 0 | 62.2514 | 24.2158
2026 | 0 | 102.0558 | 43.884 | 0 | 7858.2966 | 3379.0675 | 0 | 67.3254 | 26.2636 | 0 | 62.2972 | 24.3021
2027 | 0 | 102.0558 | 43.884 | 0 | 7960.3524 | 3422.9515 | 0 | 67.3668 | 26.352 | 0 | 62.3405 | 24.3859
2028 | 0 | 102.0558 | 43.884 | 0 | 8062.4082 | 3466.8355 | 0 | 67.4059 | 26.4378 | 0 | 62.3814 | 24.4671
2029 | 0 | 102.0558 | 43.884 | 0 | 8164.464 | 3510.7195 | 0 | 67.4426 | 26.5211 | 0 | 62.42 | 24.546
2030 | 0 | 102.0558 | 43.884 | 0 | 8266.5198 | 3554.6035 | 0 | 67.4773 | 26.602 | 0 | 62.4564 | 24.6225
Note on C10: 1 gigagram (Gg) is 1000 tonnes

## Stored_C
| Country | 0
Long-term stored C in SWDS
In this sheet carbon long-term stored C in SWDS is calculated.
DOC:
| MSW | 0 | Food waste | 0.15 | Nappies | 0.24
| Paper | 0.4 | Garden | 0.2 | Sludge | 0.05
| Wood | 0.43 | Textiles | 0.24 | Industry | 0.15
Year | MSW | Food | Garden | Paper | Wood | Textiles | Nappies | Sludge | C, Industry | Paper, industry subtotal | Wood, industry subtotal | Long-term stored C | Long-term stored C accumulated
| Gg | Gg | Gg | Gg | Gg | Gg | Gg | Gg | Gg | Gg | Gg | Gg | Gg
1950 | 0 | 33.6784 | 0 | 102.0558 | 43.884 | 0 | 0 | 0 | 26.8125 | 0 | 0 | 206.4307 | 206.4307
1951 | 0 | 33.6784 | 0 | 102.0558 | 43.884 | 0 | 0 | 0 | 26.8125 | 0 | 0 | 206.4307 | 412.8614
1952 | 0 | 33.6784 | 0 | 102.0558 | 43.884 | 0 | 0 | 0 | 26.8125 | 0 | 0 | 206.4307 | 619.2921
1953 | 0 | 33.6784 | 0 | 102.0558 | 43.884 | 0 | 0 | 0 | 26.8125 | 0 | 0 | 206.4307 | 825.7228
1954 | 0 | 33.6784 | 0 | 102.0558 | 43.884 | 0 | 0 | 0 | 26.8125 | 0 | 0 | 206.4307 | 1032.1535
1955 | 0 | 33.6784 | 0 | 102.0558 | 43.884 | 0 | 0 | 0 | 26.8125 | 0 | 0 | 206.4307 | 1238.5842
1956 | 0 | 33.6784 | 0 | 102.0558 | 43.884 | 0 | 0 | 0 | 26.8125 | 0 | 0 | 206.4307 | 1445.015
1957 | 0 | 33.6784 | 0 | 102.0558 | 43.884 | 0 | 0 | 0 | 26.8125 | 0 | 0 | 206.4307 | 1651.4457
1958 | 0 | 33.6784 | 0 | 102.0558 | 43.884 | 0 | 0 | 0 | 26.8125 | 0 | 0 | 206.4307 | 1857.8764
1959 | 0 | 33.6784 | 0 | 102.0558 | 43.884 | 0 | 0 | 0 | 26.8125 | 0 | 0 | 206.4307 | 2064.3071
1960 | 0 | 33.6784 | 0 | 102.0558 | 43.884 | 0 | 0 | 0 | 26.8125 | 0 | 0 | 206.4307 | 2270.7378
1961 | 0 | 33.6784 | 0 | 102.0558 | 43.884 | 0 | 0 | 0 | 26.8125 | 0 | 0 | 206.4307 | 2477.1685
1962 | 0 | 33.6784 | 0 | 102.0558 | 43.884 | 0 | 0 | 0 | 26.8125 | 0 | 0 | 206.4307 | 2683.5992
1963 | 0 | 33.6784 | 0 | 102.0558 | 43.884 | 0 | 0 | 0 | 26.8125 | 0 | 0 | 206.4307 | 2890.0299
1964 | 0 | 33.6784 | 0 | 102.0558 | 43.884 | 0 | 0 | 0 | 26.8125 | 0 | 0 | 206.4307 | 3096.4606
1965 | 0 | 33.6784 | 0 | 102.0558 | 43.884 | 0 | 0 | 0 | 26.8125 | 0 | 0 | 206.4307 | 3302.8913
1966 | 0 | 33.6784 | 0 | 102.0558 | 43.884 | 0 | 0 | 0 | 26.8125 | 0 | 0 | 206.4307 | 3509.322
1967 | 0 | 33.6784 | 0 | 102.0558 | 43.884 | 0 | 0 | 0 | 26.8125 | 0 | 0 | 206.4307 | 3715.7527
1968 | 0 | 33.6784 | 0 | 102.0558 | 43.884 | 0 | 0 | 0 | 26.8125 | 0 | 0 | 206.4307 | 3922.1835
1969 | 0 | 33.6784 | 0 | 102.0558 | 43.884 | 0 | 0 | 0 | 26.8125 | 0 | 0 | 206.4307 | 4128.6142
1970 | 0 | 33.6784 | 0 | 102.0558 | 43.884 | 0 | 0 | 0 | 26.8125 | 0 | 0 | 206.4307 | 4335.0449
1971 | 0 | 33.6784 | 0 | 102.0558 | 43.884 | 0 | 0 | 0 | 26.8125 | 0 | 0 | 206.4307 | 4541.4756
1972 | 0 | 33.6784 | 0 | 102.0558 | 43.884 | 0 | 0 | 0 | 26.8125 | 0 | 0 | 206.4307 | 4747.9063
1973 | 0 | 33.6784 | 0 | 102.0558 | 43.884 | 0 | 0 | 0 | 26.8125 | 0 | 0 | 206.4307 | 4954.337
1974 | 0 | 33.6784 | 0 | 102.0558 | 43.884 | 0 | 0 | 0 | 26.8125 | 0 | 0 | 206.4307 | 5160.7677
1975 | 0 | 33.6784 | 0 | 102.0558 | 43.884 | 0 | 0 | 0 | 26.8125 | 0 | 0 | 206.4307 | 5367.1984
1976 | 0 | 33.6784 | 0 | 102.0558 | 43.884 | 0 | 0 | 0 | 26.8125 | 0 | 0 | 206.4307 | 5573.6291
1977 | 0 | 33.6784 | 0 | 102.0558 | 43.884 | 0 | 0 | 0 | 26.8125 | 0 | 0 | 206.4307 | 5780.0598
1978 | 0 | 33.6784 | 0 | 102.0558 | 43.884 | 0 | 0 | 0 | 26.8125 | 0 | 0 | 206.4307 | 5986.4905
1979 | 0 | 33.6784 | 0 | 102.0558 | 43.884 | 0 | 0 | 0 | 26.8125 | 0 | 0 | 206.4307 | 6192.9212
1980 | 0 | 33.6784 | 0 | 102.0558 | 43.884 | 0 | 0 | 0 | 26.8125 | 0 | 0 | 206.4307 | 6399.3519
1981 | 0 | 33.6784 | 0 | 102.0558 | 43.884 | 0 | 0 | 0 | 26.8125 | 0 | 0 | 206.4307 | 6605.7827
1982 | 0 | 33.6784 | 0 | 102.0558 | 43.884 | 0 | 0 | 0 | 26.8125 | 0 | 0 | 206.4307 | 6812.2134
1983 | 0 | 33.6784 | 0 | 102.0558 | 43.884 | 0 | 0 | 0 | 26.8125 | 0 | 0 | 206.4307 | 7018.6441
1984 | 0 | 33.6784 | 0 | 102.0558 | 43.884 | 0 | 0 | 0 | 26.8125 | 0 | 0 | 206.4307 | 7225.0748
1985 | 0 | 33.6784 | 0 | 102.0558 | 43.884 | 0 | 0 | 0 | 26.8125 | 0 | 0 | 206.4307 | 7431.5055
1986 | 0 | 33.6784 | 0 | 102.0558 | 43.884 | 0 | 0 | 0 | 26.8125 | 0 | 0 | 206.4307 | 7637.9362
1987 | 0 | 33.6784 | 0 | 102.0558 | 43.884 | 0 | 0 | 0 | 26.8125 | 0 | 0 | 206.4307 | 7844.3669
1988 | 0 | 33.6784 | 0 | 102.0558 | 43.884 | 0 | 0 | 0 | 26.8125 | 0 | 0 | 206.4307 | 8050.7976
1989 | 0 | 33.6784 | 0 | 102.0558 | 43.884 | 0 | 0 | 0 | 26.8125 | 0 | 0 | 206.4307 | 8257.2283
1990 | 0 | 33.6784 | 0 | 102.0558 | 43.884 | 0 | 0 | 0 | 26.8125 | 0 | 0 | 206.4307 | 8463.659
1991 | 0 | 33.6784 | 0 | 102.0558 | 43.884 | 0 | 0 | 0 | 26.8125 | 0 | 0 | 206.4307 | 8670.0897
1992 | 0 | 33.6784 | 0 | 102.0558 | 43.884 | 0 | 0 | 0 | 26.8125 | 0 | 0 | 206.4307 | 8876.5204
1993 | 0 | 33.6784 | 0 | 102.0558 | 43.884 | 0 | 0 | 0 | 26.8125 | 0 | 0 | 206.4307 | 9082.9512
1994 | 0 | 33.6784 | 0 | 102.0558 | 43.884 | 0 | 0 | 0 | 26.8125 | 0 | 0 | 206.4307 | 9289.3819
1995 | 0 | 33.6784 | 0 | 102.0558 | 43.884 | 0 | 0 | 0 | 26.8125 | 0 | 0 | 206.4307 | 9495.8126
1996 | 0 | 33.6784 | 0 | 102.0558 | 43.884 | 0 | 0 | 0 | 26.8125 | 0 | 0 | 206.4307 | 9702.2433
1997 | 0 | 33.6784 | 0 | 102.0558 | 43.884 | 0 | 0 | 0 | 26.8125 | 0 | 0 | 206.4307 | 9908.674
1998 | 0 | 33.6784 | 0 | 102.0558 | 43.884 | 0 | 0 | 0 | 26.8125 | 0 | 0 | 206.4307 | 10115.1047
1999 | 0 | 33.6784 | 0 | 102.0558 | 43.884 | 0 | 0 | 0 | 26.8125 | 0 | 0 | 206.4307 | 10321.5354
2000 | 0 | 33.6784 | 0 | 102.0558 | 43.884 | 0 | 0 | 0 | 26.8125 | 0 | 0 | 206.4307 | 10527.9661
2001 | 0 | 33.6784 | 0 | 102.0558 | 43.884 | 0 | 0 | 0 | 26.8125 | 0 | 0 | 206.4307 | 10734.3968
2002 | 0 | 33.6784 | 0 | 102.0558 | 43.884 | 0 | 0 | 0 | 26.8125 | 0 | 0 | 206.4307 | 10940.8275
2003 | 0 | 33.6784 | 0 | 102.0558 | 43.884 | 0 | 0 | 0 | 26.8125 | 0 | 0 | 206.4307 | 11147.2582
2004 | 0 | 33.6784 | 0 | 102.0558 | 43.884 | 0 | 0 | 0 | 26.8125 | 0 | 0 | 206.4307 | 11353.6889
2005 | 0 | 33.6784 | 0 | 102.0558 | 43.884 | 0 | 0 | 0 | 26.8125 | 0 | 0 | 206.4307 | 11560.1196
2006 | 0 | 33.6784 | 0 | 102.0558 | 43.884 | 0 | 0 | 0 | 26.8125 | 0 | 0 | 206.4307 | 11766.5504
2007 | 0 | 33.6784 | 0 | 102.0558 | 43.884 | 0 | 0 | 0 | 26.8125 | 0 | 0 | 206.4307 | 11972.9811
2008 | 0 | 33.6784 | 0 | 102.0558 | 43.884 | 0 | 0 | 0 | 26.8125 | 0 | 0 | 206.4307 | 12179.4118
2009 | 0 | 33.6784 | 0 | 102.0558 | 43.884 | 0 | 0 | 0 | 26.8125 | 0 | 0 | 206.4307 | 12385.8425
2010 | 0 | 33.6784 | 0 | 102.0558 | 43.884 | 0 | 0 | 0 | 26.8125 | 0 | 0 | 206.4307 | 12592.2732
2011 | 0 | 33.6784 | 0 | 102.0558 | 43.884 | 0 | 0 | 0 | 26.8125 | 0 | 0 | 206.4307 | 12798.7039
2012 | 0 | 33.6784 | 0 | 102.0558 | 43.884 | 0 | 0 | 0 | 26.8125 | 0 | 0 | 206.4307 | 13005.1346
2013 | 0 | 33.6784 | 0 | 102.0558 | 43.884 | 0 | 0 | 0 | 26.8125 | 0 | 0 | 206.4307 | 13211.5653
2014 | 0 | 33.6784 | 0 | 102.0558 | 43.884 | 0 | 0 | 0 | 26.8125 | 0 | 0 | 206.4307 | 13417.996
2015 | 0 | 33.6784 | 0 | 102.0558 | 43.884 | 0 | 0 | 0 | 26.8125 | 0 | 0 | 206.4307 | 13624.4267
2016 | 0 | 33.6784 | 0 | 102.0558 | 43.884 | 0 | 0 | 0 | 26.8125 | 0 | 0 | 206.4307 | 13830.8574
2017 | 0 | 33.6784 | 0 | 102.0558 | 43.884 | 0 | 0 | 0 | 26.8125 | 0 | 0 | 206.4307 | 14037.2881
2018 | 0 | 33.6784 | 0 | 102.0558 | 43.884 | 0 | 0 | 0 | 26.8125 | 0 | 0 | 206.4307 | 14243.7189
2019 | 0 | 33.6784 | 0 | 102.0558 | 43.884 | 0 | 0 | 0 | 26.8125 | 0 | 0 | 206.4307 | 14450.1496
2020 | 0 | 33.6784 | 0 | 102.0558 | 43.884 | 0 | 0 | 0 | 26.8125 | 0 | 0 | 206.4307 | 14656.5803
2021 | 0 | 33.6784 | 0 | 102.0558 | 43.884 | 0 | 0 | 0 | 26.8125 | 0 | 0 | 206.4307 | 14863.011
2022 | 0 | 33.6784 | 0 | 102.0558 | 43.884 | 0 | 0 | 0 | 26.8125 | 0 | 0 | 206.4307 | 15069.4417
2023 | 0 | 33.6784 | 0 | 102.0558 | 43.884 | 0 | 0 | 0 | 26.8125 | 0 | 0 | 206.4307 | 15275.8724
2024 | 0 | 33.6784 | 0 | 102.0558 | 43.884 | 0 | 0 | 0 | 26.8125 | 0 | 0 | 206.4307 | 15482.3031
2025 | 0 | 33.6784 | 0 | 102.0558 | 43.884 | 0 | 0 | 0 | 26.8125 | 0 | 0 | 206.4307 | 15688.7338
2026 | 0 | 33.6784 | 0 | 102.0558 | 43.884 | 0 | 0 | 0 | 26.8125 | 0 | 0 | 206.4307 | 15895.1645
2027 | 0 | 33.6784 | 0 | 102.0558 | 43.884 | 0 | 0 | 0 | 26.8125 | 0 | 0 | 206.4307 | 16101.5952
2028 | 0 | 33.6784 | 0 | 102.0558 | 43.884 | 0 | 0 | 0 | 26.8125 | 0 | 0 | 206.4307 | 16308.0259
2029 | 0 | 33.6784 | 0 | 102.0558 | 43.884 | 0 | 0 | 0 | 26.8125 | 0 | 0 | 206.4307 | 16514.4566
2030 | 0 | 33.6784 | 0 | 102.0558 | 43.884 | 0 | 0 | 0 | 26.8125 | 0 | 0 | 206.4307 | 16720.8873
Note on C14: 1 gigagram (Gg) is 1000 tonnes

## Theory
IPCC Spreadsheet for Estimating Methane emissions from Solid Waste Disposal Sites
Bulk waste and waste composition options.
Theory and equations
The basic equation for the first order decay model is:
(1) DDOCm = DDOCm(0) * e^-kt
where DDOCm(0) is the mass of decomposable degradable organic carbon (DOC) at the start of the reaction, when t=0 and e^-kt=1, k is the reaction constant and t is the time in years. DDOCm is the mass of DDOC at any time.
From equation (I) it is easy to see that at the end of year 1 (going from point 0 to point 1 on the time axis) the mass of DDOC left not decomposed in the SWDS is:
(2) DDOCm(1) = DDOCm(0) * e^-k
and the mass of DDOC decomposed into CH4 and CO2 will be:
(3) DDOCmdecomp(1) = DDOCm(0) * (1 - e^-k)
In a first order reaction, the amount of product (here decomposed DDOCm) is always proportional to the amount of reactant (here DDOCm). This means that it does not matter when the DDOCm was deposited. This also means that when the amount of DDOCm accumulated in the SWDS, plus last year's deposit, is known, CH4 production can be calculated as if every year is year number one in the time series. Then all calculations can be done by equations (2) and (3) in a simple spreadsheet.
The default assumption is that CH4 generation from all the waste deposited each year begins on the 1st of January in the year after deposition. This is the same as an average six month delay until substantial CH4 generation begins (the time it takes for anaerobic conditions to become well established). However, the worksheet includes the possibility of an earlier start to the reaction, in the year of deposition of the waste. This requires separate calculations for the deposition year. For longer delay times than 6 months, DDOCmd in the columns F and G cells in the CH4 calculating sheets, have to be readdressed one cell down, and the number 13 in exp2 has to be changed to 25 (7 to 18 months delay time).
The equations used in these spreadsheets are: (As the mathematics of every waste fraction/category is the same, indexing for fraction/category is omitted for equations 4-9.)
To calculate mass of decomposable DOC (DDOCm) from amount of waste material (W):
(4) DDOCmd(T), = W(T) • DOC * DOCf • MCF
The amount of deposited DDOCm remaining not decomposed at the end of deposition year T:
(5) DDOCmrem(T) = DDOCmd(T) • e^(-k • ((13-M)/12)
The amount of deposited DDOCm decomposed during deposition year T:
(6) DDOCmdec(T) = DDOCmd(T) • (1 – e^(-k • ((13-M)/12)))
The amount of DDOCm accumulated in the SWDS at the end of year T
(7) DDOCma(T) = DDOCmrem(T) + ( DDOCma(T-1) • e^-k)
The total amount of DDOCm decomposed in year T
(8) DDOCmdecomp(T) = DDOCmdec(T) + (DDOCma(T-1) • (1 - e^-k))
The amount of CH4 generated from DOC decomposed
(9) CH4 generated(T) = DDOCmdecomp(T) • F • 16/12
The amount of CH4 emitted
(10) CH4 emitted in year T = (ΣxCH4 generated (x,T) – R(T)) • (1- OX(T))
Where:
T = the year of inventory
x = material fraction/waste category
W(T) = amount deposited in year T
MCF = Methane Correction Factor
DOC = Degradable organic carbon (under aerobic conditions)
DOCf = Fraction of DOC decomposing under anaerobic conditions
DDOC = Decomposable Degradable Organic Carbon (under anaerobic conditions)
DDOCmd(T) = mass of DDOC deposited year T
DDOCmrem(T) = mass of DDOC deposited in inventory year T, remaining not decomposed at the
end of year.
DDOCmdec(T) = mass of DDOC deposited in inventory year T, decomposed during the year.
DDOCma(T) = total mass of DDOC left not decomposed at end of year T.
DDOCma(T-1) = total mass of DDOC left not decomposed at end of year T-1.
DDOCmdecomp(T) = total mass of DDOC decomposed in year T.
CH4 generated(T) = CH4 generated in year T
F = Fraction of CH4 by volume in generated landfill gas
16/12 = Molecular weight ratio CH4/C
R(T) = Recovered CH4 in year T
OX(T) = Oxidation factor in year T (fraction)
k = rate of reaction constant
M = Month of reaction start (= delay time + 7)

## Defaults
| IPCC DEFAULT METHANE GENERATION RATE CONSTANTS (1/yr) | [9 empty] | IPCC DEFAULT DOC VALUES |  |  |  | IPCC REGIONAL DEFAULT VALUES FOR WASTE COMPOSITION, WASTE GENERATION, AND FRACTION DISPOSED
(Derived from k values obtained in experimental measurements, calculated by models, or used in GHG inventories and other studies)
[15 empty] | Default DOC | 0.4 | 0.24 | 0.15 | 0.43 | 0.2 | 0.24 | 0.05 | 0.39 | 0
|  |  | Temperate |  |  |  | Tropical | [7 empty] | Select3 | 13 | [8 empty] | MSW Generation Rate (tonnes/cap/yr) | Fraction MSW disposed to SWDS | Regional Average DOC (wt fraction)
|  |  | Dry |  | Wet |  | Dry |  | Moist and Wet | [6 empty] | Percent Waste Composition Data
| Type of Waste |  | Default Value | Range | Default Value | Range | Default Value | Range | Default Value | Range |  | Default Value | Range |  |  | Paper/ card board | Textiles | Food waste | Wood | Garden / park | Nappies / Diapers | Sewage sludge | Rubber / leather | All other, inerts
| Slowly degrading waste | Paper/textile waste | 0.04 | 0.03–0.05 | 0.06 | 0.05–0.07 | 0.045 | 0.04–0.06 | 0.07 | 0.06–0.085 | Food waste | 0.15 | 0.08-0.20 | 1 | Asia: Eastern | 18.8 | 3.5 | 26.2 | 3.5 |  |  |  | 1 | 47 | 0.55 | 0.55 | 0.14
|  | Wood/ straw/ rubber waste | 0.02 | 0.01–0.03 | 0.03 | 0.02–0.04 | 0.025 | 0.02–0.04 | 0.035 | 0.03–0.05 | Garden | 0.2 | 0.18-0.22 | 2 | Asia: South-central | 11.3 | 2.5 | 40.3 | 7.9 |  |  |  | 0.8 | 37.2 | 0.21 | 0.74 | 0.15
| Moderately degrading waste | Garden and park waste | 0.05 | 0.04–0.06 | 0.1 | 0.06–0.1 | 0.065 | 0.05–0.08 | 0.17 | 0.15–0.2 | Paper | 0.4 | 0.36-0.45 | 3 | Asia- Southeast | 12.9 | 2.7 | 43.5 | 9.9 |  |  |  | 0.9 | 30.1 | 0.27 | 0.59 | 0.17
| Rapidly degrading waste | Food waste/ sewage sludge | 0.06 | 0.05–0.08 | 0.185 | 0.1–0.2 | 0.085 | 0.07–0.1 | 0.4 | 0.17–0.7 | Wood and straw | 0.43 | 0.39-0.46 | 4 | Asia- Western & Middle East | 18 | 2.9 | 41.1 | 9.8 |  |  |  | 0.6 | 27.6 | 0.42056 | 0.67611 | 0.19
| Bulk MSW or Industrial Waste | Mixed composition | 0.05 | 0.04–0.06 | 0.09 | 0.08–0.1 | 0.065 | 0.05–0.08 | 0.17 | 0.15–0.2 | Textiles | 0.24 | 0.20-0.40 | 5 | Africa: Eastern | 7.7 | 1.7 | 53.9 | 7 |  |  |  | 1.1 | 28.6 | 0.29 | 0.69 | 0.15
[11 empty] | Disposable nappies | 0.24 | 0.18-0.32 | 6 | Africa: Middle | 16.8 | 2.5 | 43.4 | 6.5 |  |  |  |  | 30.8 | 0.29 | 0.69 | 0.17
| IPCC Climate Zone Definitions | [9 empty] | Sewage sludge | 0.05 | 0.04-0.05 | 7 | Africa: Northern | 16.5 | 2.5 | 51.1 | 2 |  |  |  |  | 27.9 | 0.29 | 0.69 | 0.16
[11 empty] | Rubber | 0.39 | 0.39 | 8 | Africa: Southern | 25 |  | 23 | 15 |  |  |  |  | 37 | 0.29 | 0.69 | 0.2
|  | MAT | MAP | MAP/PET |  | Selected: |  |  |  |  | Bulk MSW waste | 0.18 | 0.12-0.28 | 9 | Africa: Western | 9.8 | 1 | 40.4 | 4.4 |  |  |  |  | 44.4 | 0.29 | 0.69 | 0.12
1 | Dry temperate | 0 - 20°C |  | <1 |  | 2 |  |  |  |  | Industrial waste | 0.15 | 0-0.54 | 10 | Europe: Eastern | 21.8 | 4.7 | 30.1 | 7.5 |  |  |  | 1.4 | 34.5 | 0.38 | 0.9 | 0.18
2 | Wet temperate | 0 - 20°C |  | >1 | [9 empty] | 11 | Europe: Northern | 30.6 | 2 | 23.8 | 10 |  |  |  |  | 33.6 | 0.64 | 0.47 | 0.21
3 | Dry tropical | > 20°C | <1000 mm | [7 empty] | Select2: | 1 | Waste by composition | 12 | Europe: Southern | 17 |  | 36.9 | 10.6 |  |  |  |  | 35.5 | 0.52 | 0.85 | 0.17
4 | Moist and wet tropical | > 20°C | >1000 mm | [7 empty] | 1 | 2 | Bulk waste data only | 13 | Europe: Western | 27.5 |  | 24.2 | 11 |  |  |  |  | 37.3 | 0.56 | 0.47 | 0.19
[14 empty] | 14 | Oceania: Austrailia & New Zealand | 30 |  | 36 | 24 |  |  |  |  | 10 | 0.69 | 0.85 | 0.28
[14 empty] | 15 | Oceania: Other Oceania | 6 |  | 67.5 | 2.5 |  |  |  |  | 24 | 0.69 | 0.85 | 0.14
| MAT – Mean annual temperature; | [12 empty] | 16 | America: North | 23.2 | 3.9 | 33.9 | 6.2 |  |  |  | 1.4 | 31.4 | 0.65 | 0.58 | 0.19
| MAP – Mean annual precipitation; | [12 empty] | 17 | America: Central | 13.7 | 2.6 | 43.8 | 13.5 |  |  |  | 1.8 | 24.6 | 0.21 | 0.5 | 0.19
| PET – Potential evapotranspiration. | [12 empty] | 18 | America: South | 17.1 | 2.6 | 44.9 | 4.7 |  |  |  | 0.7 | 30 | 0.26 | 0.54 | 0.16
| The average annual MAT, MAP and PET during the time series selected to estimate the emission and indicated by the nearest representative meteorological station. The information available is not adequate to subdivide temperate into cold (<10°C) and warm (10-20°C). In this IPCC classification for warm temperate, MAT is referred to the growing season. | [12 empty] | 19 | Caribbean | 17 | 5.1 | 46.9 | 2.4 |  |  |  | 1.9 | 26.7 | 0.49 | 0.83 | 0.17
[16 empty] | 17.9316 | 2.8714 | 39.5211 | 8.3368 |  |  |  | 1.16 | 31.4842 | 101.3051
[16 empty] | 17.7% | 2.834% | 39.01% | 8.229% | 0% | 0% | 0% | 1.145% | 31.08%
| Relationship between half-life and decay rate | [22 empty] | Averages | 0.42056 | 0.67611 | 0.17526
Half-life = ln(2)/k where k is the decay rate constant.
Conversion boxes for comparison
| Half-life (years) | Decay rate constant (y-1)
| 35 | 0.019804
| Decay rate constant (y-1) | Half life (years)
| 0.05 | 13.8629
Note on G16: This cell records which climate zone is selected in the drop-down box on the parameter sheet.
Note on O19: Cell records waste type DOC selection from parameters worksheet.
Note on AE7: Includes plastic, metal, glass, ash, and other inert material (i.e., material with DOC=0).
Note on AF11: No data; defulat is average of all available regional data.
Note on AG11: No data; defulat is average of all available regional data.

## Food
Methane calculation from: Food waste
National values
|  | DOC |  |  |  | DOC | 0.15
|  | DOCf |  |  |  | DOCf | 0.5
|  | Methane generation rate constant |  |  |  | k | 0.185
|  | Half-life time (t1/2, years): |  |  |  | h = ln(2)/k | 3.7467
|  | exp1 |  |  |  | exp(-k) | 0.8311
|  | Process start in deposition year. Month M |  |  |  | M | 13
|  | exp2 |  |  |  | exp(-k*((13-M)/12)) | 1
|  | Fraction to CH4 |  |  |  | F | 0.5
Year | Amount deposited | MCF | Decomposable DOC (DDOCm) deposited | DDOCm not reacted. Deposition year | DDOCm decomposed. Deposition year | DDOCm accumulated in SWDS end of year | DDOCm decomposed | CH4 generated
| W | MCF | D = W * DOC * DOCf * MCF | B = D * exp2 | C = D * (1- exp2) | H = B + (Hlast year * exp1) | E = C + Hlast year * (1 - exp1) | Q = E * 16/12 * F
| Gg | fraction | Gg | Gg | Gg | Gg | Gg | Gg
1950 | 636.944 | 0.705 | 33.6784 | 33.6784 | 0 | 33.6784 | 0 | 0
1951 | 636.944 | 0.705 | 33.6784 | 33.6784 | 0 | 61.6687 | 5.6881 | 3.7921
1952 | 636.944 | 0.705 | 33.6784 | 33.6784 | 0 | 84.9315 | 10.4156 | 6.9437
1953 | 636.944 | 0.705 | 33.6784 | 33.6784 | 0 | 104.2654 | 14.3446 | 9.563
1954 | 636.944 | 0.705 | 33.6784 | 33.6784 | 0 | 120.3338 | 17.61 | 11.74
1955 | 636.944 | 0.705 | 33.6784 | 33.6784 | 0 | 133.6884 | 20.3239 | 13.5492
1956 | 636.944 | 0.705 | 33.6784 | 33.6784 | 0 | 144.7874 | 22.5794 | 15.0529
1957 | 636.944 | 0.705 | 33.6784 | 33.6784 | 0 | 154.0118 | 24.454 | 16.3026
1958 | 636.944 | 0.705 | 33.6784 | 33.6784 | 0 | 161.6783 | 26.0119 | 17.3413
1959 | 636.944 | 0.705 | 33.6784 | 33.6784 | 0 | 168.0499 | 27.3068 | 18.2045
1960 | 636.944 | 0.705 | 33.6784 | 33.6784 | 0 | 173.3454 | 28.3829 | 18.9219
1961 | 636.944 | 0.705 | 33.6784 | 33.6784 | 0 | 177.7466 | 29.2773 | 19.5182
1962 | 636.944 | 0.705 | 33.6784 | 33.6784 | 0 | 181.4043 | 30.0206 | 20.0138
1963 | 636.944 | 0.705 | 33.6784 | 33.6784 | 0 | 184.4443 | 30.6384 | 20.4256
1964 | 636.944 | 0.705 | 33.6784 | 33.6784 | 0 | 186.9709 | 31.1519 | 20.7679
1965 | 636.944 | 0.705 | 33.6784 | 33.6784 | 0 | 189.0707 | 31.5786 | 21.0524
1966 | 636.944 | 0.705 | 33.6784 | 33.6784 | 0 | 190.8159 | 31.9332 | 21.2888
1967 | 636.944 | 0.705 | 33.6784 | 33.6784 | 0 | 192.2663 | 32.228 | 21.4853
1968 | 636.944 | 0.705 | 33.6784 | 33.6784 | 0 | 193.4718 | 32.473 | 21.6486
1969 | 636.944 | 0.705 | 33.6784 | 33.6784 | 0 | 194.4736 | 32.6766 | 21.7844
1970 | 636.944 | 0.705 | 33.6784 | 33.6784 | 0 | 195.3063 | 32.8458 | 21.8972
1971 | 636.944 | 0.705 | 33.6784 | 33.6784 | 0 | 195.9983 | 32.9864 | 21.9909
1972 | 636.944 | 0.705 | 33.6784 | 33.6784 | 0 | 196.5734 | 33.1033 | 22.0688
1973 | 636.944 | 0.705 | 33.6784 | 33.6784 | 0 | 197.0514 | 33.2004 | 22.1336
1974 | 636.944 | 0.705 | 33.6784 | 33.6784 | 0 | 197.4487 | 33.2811 | 22.1874
1975 | 636.944 | 0.705 | 33.6784 | 33.6784 | 0 | 197.7789 | 33.3482 | 22.2322
1976 | 636.944 | 0.705 | 33.6784 | 33.6784 | 0 | 198.0533 | 33.404 | 22.2693
1977 | 636.944 | 0.705 | 33.6784 | 33.6784 | 0 | 198.2814 | 33.4504 | 22.3002
1978 | 636.944 | 0.705 | 33.6784 | 33.6784 | 0 | 198.4709 | 33.4889 | 22.3259
1979 | 636.944 | 0.705 | 33.6784 | 33.6784 | 0 | 198.6284 | 33.5209 | 22.3473
1980 | 636.944 | 0.705 | 33.6784 | 33.6784 | 0 | 198.7594 | 33.5475 | 22.365
1981 | 636.944 | 0.705 | 33.6784 | 33.6784 | 0 | 198.8682 | 33.5696 | 22.3797
1982 | 636.944 | 0.705 | 33.6784 | 33.6784 | 0 | 198.9586 | 33.588 | 22.392
1983 | 636.944 | 0.705 | 33.6784 | 33.6784 | 0 | 199.0338 | 33.6033 | 22.4022
1984 | 636.944 | 0.705 | 33.6784 | 33.6784 | 0 | 199.0962 | 33.6159 | 22.4106
1985 | 636.944 | 0.705 | 33.6784 | 33.6784 | 0 | 199.1481 | 33.6265 | 22.4177
1986 | 636.944 | 0.705 | 33.6784 | 33.6784 | 0 | 199.1913 | 33.6353 | 22.4235
1987 | 636.944 | 0.705 | 33.6784 | 33.6784 | 0 | 199.2271 | 33.6426 | 22.4284
1988 | 636.944 | 0.705 | 33.6784 | 33.6784 | 0 | 199.2569 | 33.6486 | 22.4324
1989 | 636.944 | 0.705 | 33.6784 | 33.6784 | 0 | 199.2817 | 33.6536 | 22.4358
1990 | 636.944 | 0.705 | 33.6784 | 33.6784 | 0 | 199.3023 | 33.6578 | 22.4386
1991 | 636.944 | 0.705 | 33.6784 | 33.6784 | 0 | 199.3194 | 33.6613 | 22.4409
1992 | 636.944 | 0.705 | 33.6784 | 33.6784 | 0 | 199.3336 | 33.6642 | 22.4428
1993 | 636.944 | 0.705 | 33.6784 | 33.6784 | 0 | 199.3454 | 33.6666 | 22.4444
1994 | 636.944 | 0.705 | 33.6784 | 33.6784 | 0 | 199.3553 | 33.6686 | 22.4457
1995 | 636.944 | 0.705 | 33.6784 | 33.6784 | 0 | 199.3634 | 33.6703 | 22.4468
1996 | 636.944 | 0.705 | 33.6784 | 33.6784 | 0 | 199.3702 | 33.6716 | 22.4478
1997 | 636.944 | 0.705 | 33.6784 | 33.6784 | 0 | 199.3759 | 33.6728 | 22.4485
1998 | 636.944 | 0.705 | 33.6784 | 33.6784 | 0 | 199.3805 | 33.6737 | 22.4492
1999 | 636.944 | 0.705 | 33.6784 | 33.6784 | 0 | 199.3844 | 33.6745 | 22.4497
2000 | 636.944 | 0.705 | 33.6784 | 33.6784 | 0 | 199.3877 | 33.6752 | 22.4501
2001 | 636.944 | 0.705 | 33.6784 | 33.6784 | 0 | 199.3904 | 33.6757 | 22.4505
2002 | 636.944 | 0.705 | 33.6784 | 33.6784 | 0 | 199.3926 | 33.6762 | 22.4508
2003 | 636.944 | 0.705 | 33.6784 | 33.6784 | 0 | 199.3945 | 33.6766 | 22.451
2004 | 636.944 | 0.705 | 33.6784 | 33.6784 | 0 | 199.396 | 33.6769 | 22.4512
2005 | 636.944 | 0.705 | 33.6784 | 33.6784 | 0 | 199.3973 | 33.6771 | 22.4514
2006 | 636.944 | 0.705 | 33.6784 | 33.6784 | 0 | 199.3984 | 33.6773 | 22.4516
2007 | 636.944 | 0.705 | 33.6784 | 33.6784 | 0 | 199.3992 | 33.6775 | 22.4517
2008 | 636.944 | 0.705 | 33.6784 | 33.6784 | 0 | 199.4 | 33.6777 | 22.4518
2009 | 636.944 | 0.705 | 33.6784 | 33.6784 | 0 | 199.4006 | 33.6778 | 22.4519
2010 | 636.944 | 0.705 | 33.6784 | 33.6784 | 0 | 199.4011 | 33.6779 | 22.4519
2011 | 636.944 | 0.705 | 33.6784 | 33.6784 | 0 | 199.4015 | 33.678 | 22.452
2012 | 636.944 | 0.705 | 33.6784 | 33.6784 | 0 | 199.4019 | 33.6781 | 22.452
2013 | 636.944 | 0.705 | 33.6784 | 33.6784 | 0 | 199.4022 | 33.6781 | 22.4521
2014 | 636.944 | 0.705 | 33.6784 | 33.6784 | 0 | 199.4024 | 33.6782 | 22.4521
2015 | 636.944 | 0.705 | 33.6784 | 33.6784 | 0 | 199.4026 | 33.6782 | 22.4521
2016 | 636.944 | 0.705 | 33.6784 | 33.6784 | 0 | 199.4028 | 33.6782 | 22.4522
2017 | 636.944 | 0.705 | 33.6784 | 33.6784 | 0 | 199.4029 | 33.6783 | 22.4522
2018 | 636.944 | 0.705 | 33.6784 | 33.6784 | 0 | 199.403 | 33.6783 | 22.4522
2019 | 636.944 | 0.705 | 33.6784 | 33.6784 | 0 | 199.4031 | 33.6783 | 22.4522
2020 | 636.944 | 0.705 | 33.6784 | 33.6784 | 0 | 199.4032 | 33.6783 | 22.4522
2021 | 636.944 | 0.705 | 33.6784 | 33.6784 | 0 | 199.4033 | 33.6783 | 22.4522
2022 | 636.944 | 0.705 | 33.6784 | 33.6784 | 0 | 199.4033 | 33.6784 | 22.4522
2023 | 636.944 | 0.705 | 33.6784 | 33.6784 | 0 | 199.4034 | 33.6784 | 22.4522
2024 | 636.944 | 0.705 | 33.6784 | 33.6784 | 0 | 199.4034 | 33.6784 | 22.4523
2025 | 636.944 | 0.705 | 33.6784 | 33.6784 | 0 | 199.4034 | 33.6784 | 22.4523
2026 | 636.944 | 0.705 | 33.6784 | 33.6784 | 0 | 199.4035 | 33.6784 | 22.4523
2027 | 636.944 | 0.705 | 33.6784 | 33.6784 | 0 | 199.4035 | 33.6784 | 22.4523
2028 | 636.944 | 0.705 | 33.6784 | 33.6784 | 0 | 199.4035 | 33.6784 | 22.4523
2029 | 636.944 | 0.705 | 33.6784 | 33.6784 | 0 | 199.4035 | 33.6784 | 22.4523
2030 | 636.944 | 0.705 | 33.6784 | 33.6784 | 0 | 199.4035 | 33.6784 | 22.4523
Note on C15: Transferred from activity sheet
Note on D15: Methane correction factor from MCF sheet
Note on E15: Calculates the mass of DOC in the deposited material which will actually degrade in the SWDS. Equation 4 on the Theory sheet.
Note on F15: Calculates the mass of DDOC from material deposited in each year which is left in the SWDS at the end of the year. Equation 5 on the Theory sheet.
Note on G15: Calculates the amount of DDOCm from material deposited each year, which is decomposed to methane and carbon dioxide in the deposition year. Equation 6 on the Theory sheet.
Note on H15: Calculates the total amount of DDOCm left not decomposed in the SWDS at the end of the year. Equation 7 on the Theory sheet.
Note on I7: Transferred from parameter sheet
Note on I8: Transferred from parameter sheet
Note on I10: Calculates e^-k for use in columns H and I
Note on I11: Zero delay is equivalent to average decomposition start at beginning of month 7 (half way through the first year of deposition)
Note on I12: Calculates e^-k*((13-M)/12) for use in columns F and G.
Note on I15: Calculates the total mass of DDOC dedomposed to methane and carbon dioxide each year. Equation 8 on the Theory sheet.
Note on J15: Calculates the mass of methane formed from DDOCm decomposed. Equation 9 on the Theory sheet.

## Garden
Methane calculation from: Garden / park waste
National values
|  | DOC |  |  |  | DOC | 0.2
|  | DOCf |  |  |  | DOCf | 0.5
|  | Methane generation rate constant |  |  |  | k | 0.1
|  | Half-life time (t1/2, years): |  |  |  | h = ln(2)/k | 6.9315
|  | exp1 |  |  |  | exp(-k) | 0.90484
|  | Process start in deposition year. Month M |  |  |  | M | 13
|  | exp2 |  |  |  | exp(-k*((13-M)/12)) | 1
|  | Fraction to CH4 |  |  |  | F | 0.5
Year | Amount deposited | MCF | Decomposable DOC (DDOCm) deposited | DDOCm not reacted. Deposition year | DDOCm decomposed. Deposition year | DDOCm accumulated in SWDS end of year | DDOCm decomposed | CH4 generated
| W | MCF | D = W * DOC * DOCf * MCF | B = D * exp2 | C = D * (1- exp2) | H = B + (Hlast year * exp1) | E = C + Hlast year * (1 - exp1) | Q = E * 16/12 * F
| Gg | fraction | Gg | Gg | Gg | Gg | Gg | Gg
1950 | 0 | 0.705 | 0 | 0 | 0 | 0 | 0 | 0
1951 | 0 | 0.705 | 0 | 0 | 0 | 0 | 0 | 0
1952 | 0 | 0.705 | 0 | 0 | 0 | 0 | 0 | 0
1953 | 0 | 0.705 | 0 | 0 | 0 | 0 | 0 | 0
1954 | 0 | 0.705 | 0 | 0 | 0 | 0 | 0 | 0
1955 | 0 | 0.705 | 0 | 0 | 0 | 0 | 0 | 0
1956 | 0 | 0.705 | 0 | 0 | 0 | 0 | 0 | 0
1957 | 0 | 0.705 | 0 | 0 | 0 | 0 | 0 | 0
1958 | 0 | 0.705 | 0 | 0 | 0 | 0 | 0 | 0
1959 | 0 | 0.705 | 0 | 0 | 0 | 0 | 0 | 0
1960 | 0 | 0.705 | 0 | 0 | 0 | 0 | 0 | 0
1961 | 0 | 0.705 | 0 | 0 | 0 | 0 | 0 | 0
1962 | 0 | 0.705 | 0 | 0 | 0 | 0 | 0 | 0
1963 | 0 | 0.705 | 0 | 0 | 0 | 0 | 0 | 0
1964 | 0 | 0.705 | 0 | 0 | 0 | 0 | 0 | 0
1965 | 0 | 0.705 | 0 | 0 | 0 | 0 | 0 | 0
1966 | 0 | 0.705 | 0 | 0 | 0 | 0 | 0 | 0
1967 | 0 | 0.705 | 0 | 0 | 0 | 0 | 0 | 0
1968 | 0 | 0.705 | 0 | 0 | 0 | 0 | 0 | 0
1969 | 0 | 0.705 | 0 | 0 | 0 | 0 | 0 | 0
1970 | 0 | 0.705 | 0 | 0 | 0 | 0 | 0 | 0
1971 | 0 | 0.705 | 0 | 0 | 0 | 0 | 0 | 0
1972 | 0 | 0.705 | 0 | 0 | 0 | 0 | 0 | 0
1973 | 0 | 0.705 | 0 | 0 | 0 | 0 | 0 | 0
1974 | 0 | 0.705 | 0 | 0 | 0 | 0 | 0 | 0
1975 | 0 | 0.705 | 0 | 0 | 0 | 0 | 0 | 0
1976 | 0 | 0.705 | 0 | 0 | 0 | 0 | 0 | 0
1977 | 0 | 0.705 | 0 | 0 | 0 | 0 | 0 | 0
1978 | 0 | 0.705 | 0 | 0 | 0 | 0 | 0 | 0
1979 | 0 | 0.705 | 0 | 0 | 0 | 0 | 0 | 0
1980 | 0 | 0.705 | 0 | 0 | 0 | 0 | 0 | 0
1981 | 0 | 0.705 | 0 | 0 | 0 | 0 | 0 | 0
1982 | 0 | 0.705 | 0 | 0 | 0 | 0 | 0 | 0
1983 | 0 | 0.705 | 0 | 0 | 0 | 0 | 0 | 0
1984 | 0 | 0.705 | 0 | 0 | 0 | 0 | 0 | 0
1985 | 0 | 0.705 | 0 | 0 | 0 | 0 | 0 | 0
1986 | 0 | 0.705 | 0 | 0 | 0 | 0 | 0 | 0
1987 | 0 | 0.705 | 0 | 0 | 0 | 0 | 0 | 0
1988 | 0 | 0.705 | 0 | 0 | 0 | 0 | 0 | 0
1989 | 0 | 0.705 | 0 | 0 | 0 | 0 | 0 | 0
1990 | 0 | 0.705 | 0 | 0 | 0 | 0 | 0 | 0
1991 | 0 | 0.705 | 0 | 0 | 0 | 0 | 0 | 0
1992 | 0 | 0.705 | 0 | 0 | 0 | 0 | 0 | 0
1993 | 0 | 0.705 | 0 | 0 | 0 | 0 | 0 | 0
1994 | 0 | 0.705 | 0 | 0 | 0 | 0 | 0 | 0
1995 | 0 | 0.705 | 0 | 0 | 0 | 0 | 0 | 0
1996 | 0 | 0.705 | 0 | 0 | 0 | 0 | 0 | 0
1997 | 0 | 0.705 | 0 | 0 | 0 | 0 | 0 | 0
1998 | 0 | 0.705 | 0 | 0 | 0 | 0 | 0 | 0
1999 | 0 | 0.705 | 0 | 0 | 0 | 0 | 0 | 0
2000 | 0 | 0.705 | 0 | 0 | 0 | 0 | 0 | 0
2001 | 0 | 0.705 | 0 | 0 | 0 | 0 | 0 | 0
2002 | 0 | 0.705 | 0 | 0 | 0 | 0 | 0 | 0
2003 | 0 | 0.705 | 0 | 0 | 0 | 0 | 0 | 0
2004 | 0 | 0.705 | 0 | 0 | 0 | 0 | 0 | 0
2005 | 0 | 0.705 | 0 | 0 | 0 | 0 | 0 | 0
2006 | 0 | 0.705 | 0 | 0 | 0 | 0 | 0 | 0
2007 | 0 | 0.705 | 0 | 0 | 0 | 0 | 0 | 0
2008 | 0 | 0.705 | 0 | 0 | 0 | 0 | 0 | 0
2009 | 0 | 0.705 | 0 | 0 | 0 | 0 | 0 | 0
2010 | 0 | 0.705 | 0 | 0 | 0 | 0 | 0 | 0
2011 | 0 | 0.705 | 0 | 0 | 0 | 0 | 0 | 0
2012 | 0 | 0.705 | 0 | 0 | 0 | 0 | 0 | 0
2013 | 0 | 0.705 | 0 | 0 | 0 | 0 | 0 | 0
2014 | 0 | 0.705 | 0 | 0 | 0 | 0 | 0 | 0
2015 | 0 | 0.705 | 0 | 0 | 0 | 0 | 0 | 0
2016 | 0 | 0.705 | 0 | 0 | 0 | 0 | 0 | 0
2017 | 0 | 0.705 | 0 | 0 | 0 | 0 | 0 | 0
2018 | 0 | 0.705 | 0 | 0 | 0 | 0 | 0 | 0
2019 | 0 | 0.705 | 0 | 0 | 0 | 0 | 0 | 0
2020 | 0 | 0.705 | 0 | 0 | 0 | 0 | 0 | 0
2021 | 0 | 0.705 | 0 | 0 | 0 | 0 | 0 | 0
2022 | 0 | 0.705 | 0 | 0 | 0 | 0 | 0 | 0
2023 | 0 | 0.705 | 0 | 0 | 0 | 0 | 0 | 0
2024 | 0 | 0.705 | 0 | 0 | 0 | 0 | 0 | 0
2025 | 0 | 0.705 | 0 | 0 | 0 | 0 | 0 | 0
2026 | 0 | 0.705 | 0 | 0 | 0 | 0 | 0 | 0
2027 | 0 | 0.705 | 0 | 0 | 0 | 0 | 0 | 0
2028 | 0 | 0.705 | 0 | 0 | 0 | 0 | 0 | 0
2029 | 0 | 0.705 | 0 | 0 | 0 | 0 | 0 | 0
2030 | 0 | 0.705 | 0 | 0 | 0 | 0 | 0 | 0
Note on C15: Transferred from activity sheet
Note on D15: Methane correction factor from MCF sheet
Note on E15: Calculates the mass of DOC in the deposited material which will actually degrade in the SWDS. Equation 4 on the Theory sheet.
Note on F15: Calculates the mass of DDOC from material deposited in each year which is left in the SWDS at the end of the year. Equation 5 on the Theory sheet.
Note on G15: Calculates the amount of DDOCm from material deposited each year, which is decomposed to methane and carbon dioxide in the deposition year. Equation 6 on the Theory sheet.
Note on H15: Calculates the total amount of DDOCm left not decomposed in the SWDS at the end of the year. Equation 7 on the Theory sheet.
Note on I7: Transferred from parameter sheet
Note on I8: Transferred from parameter sheet
Note on I10: Calculates e^-k for use in columns H and I
Note on I11: Zero delay is equivalent to average decomposition start at beginning of month 7 (half way through the first year of deposition)
Note on I12: Calculates e^-k*((13-M)/12) for use in columns F and G.
Note on I15: Calculates the total mass of DDOC dedomposed to methane and carbon dioxide each year. Equation 8 on the Theory sheet.
Note on J15: Calculates the mass of methane formed from DDOCm decomposed. Equation 9 on the Theory sheet.

## Paper
Methane calculation from: Paper / card board
National values
|  | DOC |  |  |  | DOC | 0.4
|  | DOCf |  |  |  | DOCf | 0.5
|  | Methane generation rate constant |  |  |  | k | 0.06
|  | Half-life time (t1/2, years): |  |  |  | h = ln(2)/k | 11.5525
|  | exp1 |  |  |  | exp(-k) | 0.94176
|  | Process start in deposition year. Month M |  |  |  | M | 13
|  | exp2 |  |  |  | exp(-k*((13-M)/12)) | 1
|  | Fraction to CH4 |  |  |  | F | 0.5
Year | Amount deposited | MCF | Decomposable DOC (DDOCm) deposited | DDOCm not reacted. Deposition year | DDOCm decomposed. Deposition year | DDOCm accumulated in SWDS end of year | DDOCm decomposed | CH4 generated
| W | MCF | D = W * DOC * DOCf * MCF | B = D * exp2 | C = D * (1- exp2) | H = B + (Hlast year * exp1) | E = C + Hlast year * (1 - exp1) | Q = E * 16/12 * F
| Gg | fraction | Gg | Gg | Gg | Gg | Gg | Gg
1950 | 723.8 | 0.705 | 102.0558 | 102.0558 | 0 | 102.0558 | 0 | 0
1951 | 723.8 | 0.705 | 102.0558 | 102.0558 | 0 | 198.1683 | 5.9433 | 3.9622
1952 | 723.8 | 0.705 | 102.0558 | 102.0558 | 0 | 288.6837 | 11.5404 | 7.6936
1953 | 723.8 | 0.705 | 102.0558 | 102.0558 | 0 | 373.9279 | 16.8116 | 11.2078
1954 | 723.8 | 0.705 | 102.0558 | 102.0558 | 0 | 454.2078 | 21.7759 | 14.5172
1955 | 723.8 | 0.705 | 102.0558 | 102.0558 | 0 | 529.8126 | 26.451 | 17.634
1956 | 723.8 | 0.705 | 102.0558 | 102.0558 | 0 | 601.0145 | 30.8539 | 20.5693
1957 | 723.8 | 0.705 | 102.0558 | 102.0558 | 0 | 668.07 | 35.0004 | 23.3336
1958 | 723.8 | 0.705 | 102.0558 | 102.0558 | 0 | 731.2204 | 38.9054 | 25.9369
1959 | 723.8 | 0.705 | 102.0558 | 102.0558 | 0 | 790.6932 | 42.583 | 28.3886
1960 | 723.8 | 0.705 | 102.0558 | 102.0558 | 0 | 846.7026 | 46.0464 | 30.6976
1961 | 723.8 | 0.705 | 102.0558 | 102.0558 | 0 | 899.4503 | 49.3081 | 32.8721
1962 | 723.8 | 0.705 | 102.0558 | 102.0558 | 0 | 949.1262 | 52.3799 | 34.9199
1963 | 723.8 | 0.705 | 102.0558 | 102.0558 | 0 | 995.9092 | 55.2728 | 36.8485
1964 | 723.8 | 0.705 | 102.0558 | 102.0558 | 0 | 1039.9678 | 57.9972 | 38.6648
1965 | 723.8 | 0.705 | 102.0558 | 102.0558 | 0 | 1081.4606 | 60.563 | 40.3753
1966 | 723.8 | 0.705 | 102.0558 | 102.0558 | 0 | 1120.537 | 62.9794 | 41.9862
1967 | 723.8 | 0.705 | 102.0558 | 102.0558 | 0 | 1157.3378 | 65.255 | 43.5033
1968 | 723.8 | 0.705 | 102.0558 | 102.0558 | 0 | 1191.9955 | 67.3981 | 44.9321
1969 | 723.8 | 0.705 | 102.0558 | 102.0558 | 0 | 1224.6349 | 69.4164 | 46.2776
1970 | 723.8 | 0.705 | 102.0558 | 102.0558 | 0 | 1255.3735 | 71.3172 | 47.5448
1971 | 723.8 | 0.705 | 102.0558 | 102.0558 | 0 | 1284.322 | 73.1073 | 48.7382
1972 | 723.8 | 0.705 | 102.0558 | 102.0558 | 0 | 1311.5847 | 74.7931 | 49.8621
1973 | 723.8 | 0.705 | 102.0558 | 102.0558 | 0 | 1337.2598 | 76.3807 | 50.9205
1974 | 723.8 | 0.705 | 102.0558 | 102.0558 | 0 | 1361.4396 | 77.8759 | 51.9173
1975 | 723.8 | 0.705 | 102.0558 | 102.0558 | 0 | 1384.2114 | 79.2841 | 52.856
1976 | 723.8 | 0.705 | 102.0558 | 102.0558 | 0 | 1405.657 | 80.6102 | 53.7401
1977 | 723.8 | 0.705 | 102.0558 | 102.0558 | 0 | 1425.8537 | 81.8591 | 54.5727
1978 | 723.8 | 0.705 | 102.0558 | 102.0558 | 0 | 1444.8742 | 83.0353 | 55.3568
1979 | 723.8 | 0.705 | 102.0558 | 102.0558 | 0 | 1462.7871 | 84.1429 | 56.0953
1980 | 723.8 | 0.705 | 102.0558 | 102.0558 | 0 | 1479.6568 | 85.1861 | 56.7907
1981 | 723.8 | 0.705 | 102.0558 | 102.0558 | 0 | 1495.5441 | 86.1685 | 57.4457
1982 | 723.8 | 0.705 | 102.0558 | 102.0558 | 0 | 1510.5062 | 87.0937 | 58.0625
1983 | 723.8 | 0.705 | 102.0558 | 102.0558 | 0 | 1524.597 | 87.965 | 58.6434
1984 | 723.8 | 0.705 | 102.0558 | 102.0558 | 0 | 1537.8672 | 88.7856 | 59.1904
1985 | 723.8 | 0.705 | 102.0558 | 102.0558 | 0 | 1550.3645 | 89.5584 | 59.7056
1986 | 723.8 | 0.705 | 102.0558 | 102.0558 | 0 | 1562.1341 | 90.2862 | 60.1908
1987 | 723.8 | 0.705 | 102.0558 | 102.0558 | 0 | 1573.2183 | 90.9716 | 60.6477
1988 | 723.8 | 0.705 | 102.0558 | 102.0558 | 0 | 1583.657 | 91.6171 | 61.0781
1989 | 723.8 | 0.705 | 102.0558 | 102.0558 | 0 | 1593.4878 | 92.225 | 61.4833
1990 | 723.8 | 0.705 | 102.0558 | 102.0558 | 0 | 1602.7461 | 92.7975 | 61.865
1991 | 723.8 | 0.705 | 102.0558 | 102.0558 | 0 | 1611.4653 | 93.3367 | 62.2244
1992 | 723.8 | 0.705 | 102.0558 | 102.0558 | 0 | 1619.6766 | 93.8444 | 62.563
1993 | 723.8 | 0.705 | 102.0558 | 102.0558 | 0 | 1627.4098 | 94.3226 | 62.8817
1994 | 723.8 | 0.705 | 102.0558 | 102.0558 | 0 | 1634.6926 | 94.773 | 63.182
1995 | 723.8 | 0.705 | 102.0558 | 102.0558 | 0 | 1641.5513 | 95.1971 | 63.4647
1996 | 723.8 | 0.705 | 102.0558 | 102.0558 | 0 | 1648.0106 | 95.5965 | 63.731
1997 | 723.8 | 0.705 | 102.0558 | 102.0558 | 0 | 1654.0938 | 95.9727 | 63.9818
1998 | 723.8 | 0.705 | 102.0558 | 102.0558 | 0 | 1659.8226 | 96.3269 | 64.2179
1999 | 723.8 | 0.705 | 102.0558 | 102.0558 | 0 | 1665.2179 | 96.6605 | 64.4404
2000 | 723.8 | 0.705 | 102.0558 | 102.0558 | 0 | 1670.299 | 96.9747 | 64.6498
2001 | 723.8 | 0.705 | 102.0558 | 102.0558 | 0 | 1675.0841 | 97.2706 | 64.8471
2002 | 723.8 | 0.705 | 102.0558 | 102.0558 | 0 | 1679.5906 | 97.5493 | 65.0329
2003 | 723.8 | 0.705 | 102.0558 | 102.0558 | 0 | 1683.8347 | 97.8117 | 65.2078
2004 | 723.8 | 0.705 | 102.0558 | 102.0558 | 0 | 1687.8316 | 98.0589 | 65.3726
2005 | 723.8 | 0.705 | 102.0558 | 102.0558 | 0 | 1691.5957 | 98.2917 | 65.5278
2006 | 723.8 | 0.705 | 102.0558 | 102.0558 | 0 | 1695.1406 | 98.5109 | 65.6739
2007 | 723.8 | 0.705 | 102.0558 | 102.0558 | 0 | 1698.4791 | 98.7173 | 65.8115
2008 | 723.8 | 0.705 | 102.0558 | 102.0558 | 0 | 1701.6232 | 98.9117 | 65.9412
2009 | 723.8 | 0.705 | 102.0558 | 102.0558 | 0 | 1704.5842 | 99.0948 | 66.0632
2010 | 723.8 | 0.705 | 102.0558 | 102.0558 | 0 | 1707.3727 | 99.2673 | 66.1782
2011 | 723.8 | 0.705 | 102.0558 | 102.0558 | 0 | 1709.9989 | 99.4296 | 66.2864
2012 | 723.8 | 0.705 | 102.0558 | 102.0558 | 0 | 1712.4721 | 99.5826 | 66.3884
2013 | 723.8 | 0.705 | 102.0558 | 102.0558 | 0 | 1714.8013 | 99.7266 | 66.4844
2014 | 723.8 | 0.705 | 102.0558 | 102.0558 | 0 | 1716.9948 | 99.8623 | 66.5748
2015 | 723.8 | 0.705 | 102.0558 | 102.0558 | 0 | 1719.0606 | 99.99 | 66.66
2016 | 723.8 | 0.705 | 102.0558 | 102.0558 | 0 | 1721.0061 | 100.1103 | 66.7402
2017 | 723.8 | 0.705 | 102.0558 | 102.0558 | 0 | 1722.8384 | 100.2236 | 66.8157
2018 | 723.8 | 0.705 | 102.0558 | 102.0558 | 0 | 1724.5639 | 100.3303 | 66.8869
2019 | 723.8 | 0.705 | 102.0558 | 102.0558 | 0 | 1726.1889 | 100.4308 | 66.9539
2020 | 723.8 | 0.705 | 102.0558 | 102.0558 | 0 | 1727.7193 | 100.5254 | 67.0169
2021 | 723.8 | 0.705 | 102.0558 | 102.0558 | 0 | 1729.1605 | 100.6145 | 67.0764
2022 | 723.8 | 0.705 | 102.0558 | 102.0558 | 0 | 1730.5179 | 100.6985 | 67.1323
2023 | 723.8 | 0.705 | 102.0558 | 102.0558 | 0 | 1731.7961 | 100.7775 | 67.185
2024 | 723.8 | 0.705 | 102.0558 | 102.0558 | 0 | 1733 | 100.852 | 67.2346
2025 | 723.8 | 0.705 | 102.0558 | 102.0558 | 0 | 1734.1337 | 100.9221 | 67.2814
2026 | 723.8 | 0.705 | 102.0558 | 102.0558 | 0 | 1735.2014 | 100.9881 | 67.3254
2027 | 723.8 | 0.705 | 102.0558 | 102.0558 | 0 | 1736.207 | 101.0503 | 67.3668
2028 | 723.8 | 0.705 | 102.0558 | 102.0558 | 0 | 1737.1539 | 101.1088 | 67.4059
2029 | 723.8 | 0.705 | 102.0558 | 102.0558 | 0 | 1738.0458 | 101.164 | 67.4426
2030 | 723.8 | 0.705 | 102.0558 | 102.0558 | 0 | 1738.8857 | 101.2159 | 67.4773
Note on C15: Transferred from activity sheet
Note on D15: Methane correction factor from MCF sheet
Note on E15: Calculates the mass of DOC in the deposited material which will actually degrade in the SWDS. Equation 4 on the Theory sheet.
Note on F15: Calculates the mass of DDOC from material deposited in each year which is left in the SWDS at the end of the year. Equation 5 on the Theory sheet.
Note on G15: Calculates the amount of DDOCm from material deposited each year, which is decomposed to methane and carbon dioxide in the deposition year. Equation 6 on the Theory sheet.
Note on H15: Calculates the total amount of DDOCm left not decomposed in the SWDS at the end of the year. Equation 7 on the Theory sheet.
Note on I7: Transferred from parameter sheet
Note on I8: Transferred from parameter sheet
Note on I10: Calculates e^-k for use in columns H and I
Note on I11: Zero delay is equivalent to average decomposition start at beginning of month 7 (half way through the first year of deposition)
Note on I12: Calculates e^-k*((13-M)/12) for use in columns F and G.
Note on I15: Calculates the total mass of DDOC dedomposed to methane and carbon dioxide each year. Equation 8 on the Theory sheet.
Note on J15: Calculates the mass of methane formed from DDOCm decomposed. Equation 9 on the Theory sheet.

## Wood
Methane calculation from: Wood
National values
|  | DOC |  |  |  | DOC | 0.43
|  | DOCf |  |  |  | DOCf | 0.5
|  | Methane generation rate constant |  |  |  | k | 0.03
|  | Half-life time (t1/2, years): |  |  |  | h = ln(2)/k | 23.1049
|  | exp1 |  |  |  | exp(-k) | 0.97045
|  | Process start in deposition year. Month M |  |  |  | M | 13
|  | exp2 |  |  |  | exp(-k*((13-M)/12)) | 1
|  | Fraction to CH4 |  |  |  | F | 0.5
Year | Amount deposited | MCF | Decomposable DOC (DDOCm) deposited | DDOCm not reacted. Deposition year | DDOCm decomposed. Deposition year | DDOCm accumulated in SWDS end of year | DDOCm decomposed | CH4 generated
| W | MCF | D = W * DOC * DOCf * MCF | B = D * exp2 | C = D * (1- exp2) | H = B + (Hlast year * exp1) | E = C + Hlast year * (1 - exp1) | Q = E * 16/12 * F
| Gg | fraction | Gg | Gg | Gg | Gg | Gg | Gg
1950 | 289.52 | 0.705 | 43.884 | 43.884 | 0 | 43.884 | 0 | 0
1951 | 289.52 | 0.705 | 43.884 | 43.884 | 0 | 86.471 | 1.297 | 0.86465
1952 | 289.52 | 0.705 | 43.884 | 43.884 | 0 | 127.7994 | 2.5556 | 1.7037
1953 | 289.52 | 0.705 | 43.884 | 43.884 | 0 | 167.9064 | 3.777 | 2.518
1954 | 289.52 | 0.705 | 43.884 | 43.884 | 0 | 206.828 | 4.9624 | 3.3083
1955 | 289.52 | 0.705 | 43.884 | 43.884 | 0 | 244.5993 | 6.1127 | 4.0751
1956 | 289.52 | 0.705 | 43.884 | 43.884 | 0 | 281.2543 | 7.229 | 4.8193
1957 | 289.52 | 0.705 | 43.884 | 43.884 | 0 | 316.8259 | 8.3123 | 5.5415
1958 | 289.52 | 0.705 | 43.884 | 43.884 | 0 | 351.3463 | 9.3636 | 6.2424
1959 | 289.52 | 0.705 | 43.884 | 43.884 | 0 | 384.8465 | 10.3839 | 6.9226
1960 | 289.52 | 0.705 | 43.884 | 43.884 | 0 | 417.3565 | 11.3739 | 7.5826
1961 | 289.52 | 0.705 | 43.884 | 43.884 | 0 | 448.9058 | 12.3347 | 8.2232
1962 | 289.52 | 0.705 | 43.884 | 43.884 | 0 | 479.5226 | 13.2672 | 8.8448
1963 | 289.52 | 0.705 | 43.884 | 43.884 | 0 | 509.2345 | 14.172 | 9.448
1964 | 289.52 | 0.705 | 43.884 | 43.884 | 0 | 538.0684 | 15.0502 | 10.0334
1965 | 289.52 | 0.705 | 43.884 | 43.884 | 0 | 566.0501 | 15.9023 | 10.6015
1966 | 289.52 | 0.705 | 43.884 | 43.884 | 0 | 593.2047 | 16.7293 | 11.1529
1967 | 289.52 | 0.705 | 43.884 | 43.884 | 0 | 619.5569 | 17.5318 | 11.6879
1968 | 289.52 | 0.705 | 43.884 | 43.884 | 0 | 645.1302 | 18.3107 | 12.2071
1969 | 289.52 | 0.705 | 43.884 | 43.884 | 0 | 669.9477 | 19.0665 | 12.711
1970 | 289.52 | 0.705 | 43.884 | 43.884 | 0 | 694.0318 | 19.7999 | 13.2
1971 | 289.52 | 0.705 | 43.884 | 43.884 | 0 | 717.404 | 20.5117 | 13.6745
1972 | 289.52 | 0.705 | 43.884 | 43.884 | 0 | 740.0855 | 21.2025 | 14.135
1973 | 289.52 | 0.705 | 43.884 | 43.884 | 0 | 762.0967 | 21.8728 | 14.5819
1974 | 289.52 | 0.705 | 43.884 | 43.884 | 0 | 783.4573 | 22.5234 | 15.0156
1975 | 289.52 | 0.705 | 43.884 | 43.884 | 0 | 804.1866 | 23.1547 | 15.4364
1976 | 289.52 | 0.705 | 43.884 | 43.884 | 0 | 824.3033 | 23.7673 | 15.8449
1977 | 289.52 | 0.705 | 43.884 | 43.884 | 0 | 843.8255 | 24.3618 | 16.2412
1978 | 289.52 | 0.705 | 43.884 | 43.884 | 0 | 862.7707 | 24.9388 | 16.6259
1979 | 289.52 | 0.705 | 43.884 | 43.884 | 0 | 881.1559 | 25.4987 | 16.9992
1980 | 289.52 | 0.705 | 43.884 | 43.884 | 0 | 898.9978 | 26.0421 | 17.3614
1981 | 289.52 | 0.705 | 43.884 | 43.884 | 0 | 916.3124 | 26.5694 | 17.7129
1982 | 289.52 | 0.705 | 43.884 | 43.884 | 0 | 933.1153 | 27.0811 | 18.0541
1983 | 289.52 | 0.705 | 43.884 | 43.884 | 0 | 949.4216 | 27.5777 | 18.3851
1984 | 289.52 | 0.705 | 43.884 | 43.884 | 0 | 965.2459 | 28.0596 | 18.7064
1985 | 289.52 | 0.705 | 43.884 | 43.884 | 0 | 980.6026 | 28.5273 | 19.0182
1986 | 289.52 | 0.705 | 43.884 | 43.884 | 0 | 995.5054 | 28.9812 | 19.3208
1987 | 289.52 | 0.705 | 43.884 | 43.884 | 0 | 1009.9677 | 29.4216 | 19.6144
1988 | 289.52 | 0.705 | 43.884 | 43.884 | 0 | 1024.0027 | 29.8491 | 19.8994
1989 | 289.52 | 0.705 | 43.884 | 43.884 | 0 | 1037.6228 | 30.2639 | 20.1759
1990 | 289.52 | 0.705 | 43.884 | 43.884 | 0 | 1050.8404 | 30.6664 | 20.4443
1991 | 289.52 | 0.705 | 43.884 | 43.884 | 0 | 1063.6674 | 31.057 | 20.7047
1992 | 289.52 | 0.705 | 43.884 | 43.884 | 0 | 1076.1153 | 31.4361 | 20.9574
1993 | 289.52 | 0.705 | 43.884 | 43.884 | 0 | 1088.1953 | 31.804 | 21.2027
1994 | 289.52 | 0.705 | 43.884 | 43.884 | 0 | 1099.9182 | 32.161 | 21.4407
1995 | 289.52 | 0.705 | 43.884 | 43.884 | 0 | 1111.2947 | 32.5075 | 21.6717
1996 | 289.52 | 0.705 | 43.884 | 43.884 | 0 | 1122.335 | 32.8437 | 21.8958
1997 | 289.52 | 0.705 | 43.884 | 43.884 | 0 | 1133.049 | 33.17 | 22.1133
1998 | 289.52 | 0.705 | 43.884 | 43.884 | 0 | 1143.4463 | 33.4867 | 22.3244
1999 | 289.52 | 0.705 | 43.884 | 43.884 | 0 | 1153.5364 | 33.7939 | 22.5293
2000 | 289.52 | 0.705 | 43.884 | 43.884 | 0 | 1163.3282 | 34.0922 | 22.7281
2001 | 289.52 | 0.705 | 43.884 | 43.884 | 0 | 1172.8306 | 34.3815 | 22.921
2002 | 289.52 | 0.705 | 43.884 | 43.884 | 0 | 1182.0523 | 34.6624 | 23.1083
2003 | 289.52 | 0.705 | 43.884 | 43.884 | 0 | 1191.0013 | 34.9349 | 23.2899
2004 | 289.52 | 0.705 | 43.884 | 43.884 | 0 | 1199.6859 | 35.1994 | 23.4663
2005 | 289.52 | 0.705 | 43.884 | 43.884 | 0 | 1208.1138 | 35.4561 | 23.6374
2006 | 289.52 | 0.705 | 43.884 | 43.884 | 0 | 1216.2927 | 35.7052 | 23.8034
2007 | 289.52 | 0.705 | 43.884 | 43.884 | 0 | 1224.2298 | 35.9469 | 23.9646
2008 | 289.52 | 0.705 | 43.884 | 43.884 | 0 | 1231.9323 | 36.1815 | 24.121
2009 | 289.52 | 0.705 | 43.884 | 43.884 | 0 | 1239.4072 | 36.4091 | 24.2727
2010 | 289.52 | 0.705 | 43.884 | 43.884 | 0 | 1246.6612 | 36.63 | 24.42
2011 | 289.52 | 0.705 | 43.884 | 43.884 | 0 | 1253.7008 | 36.8444 | 24.5629
2012 | 289.52 | 0.705 | 43.884 | 43.884 | 0 | 1260.5323 | 37.0525 | 24.7016
2013 | 289.52 | 0.705 | 43.884 | 43.884 | 0 | 1267.1619 | 37.2544 | 24.8362
2014 | 289.52 | 0.705 | 43.884 | 43.884 | 0 | 1273.5956 | 37.4503 | 24.9669
2015 | 289.52 | 0.705 | 43.884 | 43.884 | 0 | 1279.8392 | 37.6404 | 25.0936
2016 | 289.52 | 0.705 | 43.884 | 43.884 | 0 | 1285.8982 | 37.825 | 25.2166
2017 | 289.52 | 0.705 | 43.884 | 43.884 | 0 | 1291.7782 | 38.004 | 25.336
2018 | 289.52 | 0.705 | 43.884 | 43.884 | 0 | 1297.4844 | 38.1778 | 25.4519
2019 | 289.52 | 0.705 | 43.884 | 43.884 | 0 | 1303.0219 | 38.3465 | 25.5643
2020 | 289.52 | 0.705 | 43.884 | 43.884 | 0 | 1308.3958 | 38.5101 | 25.6734
2021 | 289.52 | 0.705 | 43.884 | 43.884 | 0 | 1313.6108 | 38.6689 | 25.7793
2022 | 289.52 | 0.705 | 43.884 | 43.884 | 0 | 1318.6718 | 38.8231 | 25.882
2023 | 289.52 | 0.705 | 43.884 | 43.884 | 0 | 1323.5831 | 38.9726 | 25.9818
2024 | 289.52 | 0.705 | 43.884 | 43.884 | 0 | 1328.3493 | 39.1178 | 26.0785
2025 | 289.52 | 0.705 | 43.884 | 43.884 | 0 | 1332.9746 | 39.2587 | 26.1724
2026 | 289.52 | 0.705 | 43.884 | 43.884 | 0 | 1337.4633 | 39.3954 | 26.2636
2027 | 289.52 | 0.705 | 43.884 | 43.884 | 0 | 1341.8193 | 39.528 | 26.352
2028 | 289.52 | 0.705 | 43.884 | 43.884 | 0 | 1346.0465 | 39.6568 | 26.4378
2029 | 289.52 | 0.705 | 43.884 | 43.884 | 0 | 1350.1488 | 39.7817 | 26.5211
2030 | 289.52 | 0.705 | 43.884 | 43.884 | 0 | 1354.1299 | 39.9029 | 26.602
Note on C15: Transferred from activity sheet
Note on D15: Methane correction factor from MCF sheet
Note on E15: Calculates the mass of DOC in the deposited material which will actually degrade in the SWDS. Equation 4 on the Theory sheet.
Note on F15: Calculates the mass of DDOC from material deposited in each year which is left in the SWDS at the end of the year. Equation 5 on the Theory sheet.
Note on G15: Calculates the amount of DDOCm from material deposited each year, which is decomposed to methane and carbon dioxide in the deposition year. Equation 6 on the Theory sheet.
Note on H15: Calculates the total amount of DDOCm left not decomposed in the SWDS at the end of the year. Equation 7 on the Theory sheet.
Note on I7: Transferred from parameter sheet
Note on I8: Transferred from parameter sheet
Note on I10: Calculates e^-k for use in columns H and I
Note on I11: Zero delay is equivalent to average decomposition start at beginning of month 7 (half way through the first year of deposition)
Note on I12: Calculates e^-k*((13-M)/12) for use in columns F and G.
Note on I15: Calculates the total mass of DDOC dedomposed to methane and carbon dioxide each year. Equation 8 on the Theory sheet.
Note on J15: Calculates the mass of methane formed from DDOCm decomposed. Equation 9 on the Theory sheet.

## Textiles
Methane calculation from: Textiles
National values
|  | DOC |  |  |  | DOC | 0.24
|  | DOCf |  |  |  | DOCf | 0.5
|  | Methane generation rate constant |  |  |  | k | 0.06
|  | Half-life time (t1/2, years): |  |  |  | h = ln(2)/k | 11.5525
|  | exp1 |  |  |  | exp(-k) | 0.94176
|  | Process start in deposition year. Month M |  |  |  | M | 13
|  | exp2 |  |  |  | exp(-k*((13-M)/12)) | 1
|  | Fraction to CH4 |  |  |  | F | 0.5
Year | Amount deposited | MCF | Decomposable DOC (DDOCm) deposited | DDOCm not reacted. Deposition year | DDOCm decomposed. Deposition year | DDOCm accumulated in SWDS end of year | DDOCm decomposed | CH4 generated
| W | MCF | D = W * DOC * DOCf * MCF | B = D * exp2 | C = D * (1- exp2) | H = B + (Hlast year * exp1) | E = C + Hlast year * (1 - exp1) | Q = E * 16/12 * F
| Gg | fraction | Gg | Gg | Gg | Gg | Gg | Gg
1950 | 0 | 0.705 | 0 | 0 | 0 | 0 | 0 | 0
1951 | 0 | 0.705 | 0 | 0 | 0 | 0 | 0 | 0
1952 | 0 | 0.705 | 0 | 0 | 0 | 0 | 0 | 0
1953 | 0 | 0.705 | 0 | 0 | 0 | 0 | 0 | 0
1954 | 0 | 0.705 | 0 | 0 | 0 | 0 | 0 | 0
1955 | 0 | 0.705 | 0 | 0 | 0 | 0 | 0 | 0
1956 | 0 | 0.705 | 0 | 0 | 0 | 0 | 0 | 0
1957 | 0 | 0.705 | 0 | 0 | 0 | 0 | 0 | 0
1958 | 0 | 0.705 | 0 | 0 | 0 | 0 | 0 | 0
1959 | 0 | 0.705 | 0 | 0 | 0 | 0 | 0 | 0
1960 | 0 | 0.705 | 0 | 0 | 0 | 0 | 0 | 0
1961 | 0 | 0.705 | 0 | 0 | 0 | 0 | 0 | 0
1962 | 0 | 0.705 | 0 | 0 | 0 | 0 | 0 | 0
1963 | 0 | 0.705 | 0 | 0 | 0 | 0 | 0 | 0
1964 | 0 | 0.705 | 0 | 0 | 0 | 0 | 0 | 0
1965 | 0 | 0.705 | 0 | 0 | 0 | 0 | 0 | 0
1966 | 0 | 0.705 | 0 | 0 | 0 | 0 | 0 | 0
1967 | 0 | 0.705 | 0 | 0 | 0 | 0 | 0 | 0
1968 | 0 | 0.705 | 0 | 0 | 0 | 0 | 0 | 0
1969 | 0 | 0.705 | 0 | 0 | 0 | 0 | 0 | 0
1970 | 0 | 0.705 | 0 | 0 | 0 | 0 | 0 | 0
1971 | 0 | 0.705 | 0 | 0 | 0 | 0 | 0 | 0
1972 | 0 | 0.705 | 0 | 0 | 0 | 0 | 0 | 0
1973 | 0 | 0.705 | 0 | 0 | 0 | 0 | 0 | 0
1974 | 0 | 0.705 | 0 | 0 | 0 | 0 | 0 | 0
1975 | 0 | 0.705 | 0 | 0 | 0 | 0 | 0 | 0
1976 | 0 | 0.705 | 0 | 0 | 0 | 0 | 0 | 0
1977 | 0 | 0.705 | 0 | 0 | 0 | 0 | 0 | 0
1978 | 0 | 0.705 | 0 | 0 | 0 | 0 | 0 | 0
1979 | 0 | 0.705 | 0 | 0 | 0 | 0 | 0 | 0
1980 | 0 | 0.705 | 0 | 0 | 0 | 0 | 0 | 0
1981 | 0 | 0.705 | 0 | 0 | 0 | 0 | 0 | 0
1982 | 0 | 0.705 | 0 | 0 | 0 | 0 | 0 | 0
1983 | 0 | 0.705 | 0 | 0 | 0 | 0 | 0 | 0
1984 | 0 | 0.705 | 0 | 0 | 0 | 0 | 0 | 0
1985 | 0 | 0.705 | 0 | 0 | 0 | 0 | 0 | 0
1986 | 0 | 0.705 | 0 | 0 | 0 | 0 | 0 | 0
1987 | 0 | 0.705 | 0 | 0 | 0 | 0 | 0 | 0
1988 | 0 | 0.705 | 0 | 0 | 0 | 0 | 0 | 0
1989 | 0 | 0.705 | 0 | 0 | 0 | 0 | 0 | 0
1990 | 0 | 0.705 | 0 | 0 | 0 | 0 | 0 | 0
1991 | 0 | 0.705 | 0 | 0 | 0 | 0 | 0 | 0
1992 | 0 | 0.705 | 0 | 0 | 0 | 0 | 0 | 0
1993 | 0 | 0.705 | 0 | 0 | 0 | 0 | 0 | 0
1994 | 0 | 0.705 | 0 | 0 | 0 | 0 | 0 | 0
1995 | 0 | 0.705 | 0 | 0 | 0 | 0 | 0 | 0
1996 | 0 | 0.705 | 0 | 0 | 0 | 0 | 0 | 0
1997 | 0 | 0.705 | 0 | 0 | 0 | 0 | 0 | 0
1998 | 0 | 0.705 | 0 | 0 | 0 | 0 | 0 | 0
1999 | 0 | 0.705 | 0 | 0 | 0 | 0 | 0 | 0
2000 | 0 | 0.705 | 0 | 0 | 0 | 0 | 0 | 0
2001 | 0 | 0.705 | 0 | 0 | 0 | 0 | 0 | 0
2002 | 0 | 0.705 | 0 | 0 | 0 | 0 | 0 | 0
2003 | 0 | 0.705 | 0 | 0 | 0 | 0 | 0 | 0
2004 | 0 | 0.705 | 0 | 0 | 0 | 0 | 0 | 0
2005 | 0 | 0.705 | 0 | 0 | 0 | 0 | 0 | 0
2006 | 0 | 0.705 | 0 | 0 | 0 | 0 | 0 | 0
2007 | 0 | 0.705 | 0 | 0 | 0 | 0 | 0 | 0
2008 | 0 | 0.705 | 0 | 0 | 0 | 0 | 0 | 0
2009 | 0 | 0.705 | 0 | 0 | 0 | 0 | 0 | 0
2010 | 0 | 0.705 | 0 | 0 | 0 | 0 | 0 | 0
2011 | 0 | 0.705 | 0 | 0 | 0 | 0 | 0 | 0
2012 | 0 | 0.705 | 0 | 0 | 0 | 0 | 0 | 0
2013 | 0 | 0.705 | 0 | 0 | 0 | 0 | 0 | 0
2014 | 0 | 0.705 | 0 | 0 | 0 | 0 | 0 | 0
2015 | 0 | 0.705 | 0 | 0 | 0 | 0 | 0 | 0
2016 | 0 | 0.705 | 0 | 0 | 0 | 0 | 0 | 0
2017 | 0 | 0.705 | 0 | 0 | 0 | 0 | 0 | 0
2018 | 0 | 0.705 | 0 | 0 | 0 | 0 | 0 | 0
2019 | 0 | 0.705 | 0 | 0 | 0 | 0 | 0 | 0
2020 | 0 | 0.705 | 0 | 0 | 0 | 0 | 0 | 0
2021 | 0 | 0.705 | 0 | 0 | 0 | 0 | 0 | 0
2022 | 0 | 0.705 | 0 | 0 | 0 | 0 | 0 | 0
2023 | 0 | 0.705 | 0 | 0 | 0 | 0 | 0 | 0
2024 | 0 | 0.705 | 0 | 0 | 0 | 0 | 0 | 0
2025 | 0 | 0.705 | 0 | 0 | 0 | 0 | 0 | 0
2026 | 0 | 0.705 | 0 | 0 | 0 | 0 | 0 | 0
2027 | 0 | 0.705 | 0 | 0 | 0 | 0 | 0 | 0
2028 | 0 | 0.705 | 0 | 0 | 0 | 0 | 0 | 0
2029 | 0 | 0.705 | 0 | 0 | 0 | 0 | 0 | 0
2030 | 0 | 0.705 | 0 | 0 | 0 | 0 | 0 | 0
Note on C15: Transferred from activity sheet
Note on D15: Methane correction factor from MCF sheet
Note on E15: Calculates the mass of DOC in the deposited material which will actually degrade in the SWDS. Equation 4 on the Theory sheet.
Note on F15: Calculates the mass of DDOC from material deposited in each year which is left in the SWDS at the end of the year. Equation 5 on the Theory sheet.
Note on G15: Calculates the amount of DDOCm from material deposited each year, which is decomposed to methane and carbon dioxide in the deposition year. Equation 6 on the Theory sheet.
Note on H15: Calculates the total amount of DDOCm left not decomposed in the SWDS at the end of the year. Equation 7 on the Theory sheet.
Note on I7: Transferred from parameter sheet
Note on I8: Transferred from parameter sheet
Note on I10: Calculates e^-k for use in columns H and I
Note on I11: Zero delay is equivalent to average decomposition start at beginning of month 7 (half way through the first year of deposition)
Note on I12: Calculates e^-k*((13-M)/12) for use in columns F and G.
Note on I15: Calculates the total mass of DDOC dedomposed to methane and carbon dioxide each year. Equation 8 on the Theory sheet.
Note on J15: Calculates the mass of methane formed from DDOCm decomposed. Equation 9 on the Theory sheet.

## Nappies
Methane calculation from: Nappies
National values
|  | DOC |  |  |  | DOC | 0.24
|  | DOCf |  |  |  | DOCf | 0.5
|  | Methane generation rate constant |  |  |  | k | 0.1
|  | Half-life time (t1/2, years): |  |  |  | h = ln(2)/k | 6.9315
|  | exp1 |  |  |  | exp(-k) | 0.90484
|  | Process start in deposition year. Month M |  |  |  | M | 13
|  | exp2 |  |  |  | exp(-k*((13-M)/12)) | 1
|  | Fraction to CH4 |  |  |  | F | 0.5
Year | Amount deposited | MCF | Decomposable DOC (DDOCm) deposited | DDOCm not reacted. Deposition year | DDOCm decomposed. Deposition year | DDOCm accumulated in SWDS end of year | DDOCm decomposed | CH4 generated
| W | MCF | D = W * DOC * DOCf * MCF | B = D * exp2 | C = D * (1- exp2) | H = B + (Hlast year * exp1) | E = C + Hlast year * (1 - exp1) | Q = E * 16/12 * F
| Gg | fraction | Gg | Gg | Gg | Gg | Gg | Gg
1950 | 0 | 0.705 | 0 | 0 | 0 | 0 | 0 | 0
1951 | 0 | 0.705 | 0 | 0 | 0 | 0 | 0 | 0
1952 | 0 | 0.705 | 0 | 0 | 0 | 0 | 0 | 0
1953 | 0 | 0.705 | 0 | 0 | 0 | 0 | 0 | 0
1954 | 0 | 0.705 | 0 | 0 | 0 | 0 | 0 | 0
1955 | 0 | 0.705 | 0 | 0 | 0 | 0 | 0 | 0
1956 | 0 | 0.705 | 0 | 0 | 0 | 0 | 0 | 0
1957 | 0 | 0.705 | 0 | 0 | 0 | 0 | 0 | 0
1958 | 0 | 0.705 | 0 | 0 | 0 | 0 | 0 | 0
1959 | 0 | 0.705 | 0 | 0 | 0 | 0 | 0 | 0
1960 | 0 | 0.705 | 0 | 0 | 0 | 0 | 0 | 0
1961 | 0 | 0.705 | 0 | 0 | 0 | 0 | 0 | 0
1962 | 0 | 0.705 | 0 | 0 | 0 | 0 | 0 | 0
1963 | 0 | 0.705 | 0 | 0 | 0 | 0 | 0 | 0
1964 | 0 | 0.705 | 0 | 0 | 0 | 0 | 0 | 0
1965 | 0 | 0.705 | 0 | 0 | 0 | 0 | 0 | 0
1966 | 0 | 0.705 | 0 | 0 | 0 | 0 | 0 | 0
1967 | 0 | 0.705 | 0 | 0 | 0 | 0 | 0 | 0
1968 | 0 | 0.705 | 0 | 0 | 0 | 0 | 0 | 0
1969 | 0 | 0.705 | 0 | 0 | 0 | 0 | 0 | 0
1970 | 0 | 0.705 | 0 | 0 | 0 | 0 | 0 | 0
1971 | 0 | 0.705 | 0 | 0 | 0 | 0 | 0 | 0
1972 | 0 | 0.705 | 0 | 0 | 0 | 0 | 0 | 0
1973 | 0 | 0.705 | 0 | 0 | 0 | 0 | 0 | 0
1974 | 0 | 0.705 | 0 | 0 | 0 | 0 | 0 | 0
1975 | 0 | 0.705 | 0 | 0 | 0 | 0 | 0 | 0
1976 | 0 | 0.705 | 0 | 0 | 0 | 0 | 0 | 0
1977 | 0 | 0.705 | 0 | 0 | 0 | 0 | 0 | 0
1978 | 0 | 0.705 | 0 | 0 | 0 | 0 | 0 | 0
1979 | 0 | 0.705 | 0 | 0 | 0 | 0 | 0 | 0
1980 | 0 | 0.705 | 0 | 0 | 0 | 0 | 0 | 0
1981 | 0 | 0.705 | 0 | 0 | 0 | 0 | 0 | 0
1982 | 0 | 0.705 | 0 | 0 | 0 | 0 | 0 | 0
1983 | 0 | 0.705 | 0 | 0 | 0 | 0 | 0 | 0
1984 | 0 | 0.705 | 0 | 0 | 0 | 0 | 0 | 0
1985 | 0 | 0.705 | 0 | 0 | 0 | 0 | 0 | 0
1986 | 0 | 0.705 | 0 | 0 | 0 | 0 | 0 | 0
1987 | 0 | 0.705 | 0 | 0 | 0 | 0 | 0 | 0
1988 | 0 | 0.705 | 0 | 0 | 0 | 0 | 0 | 0
1989 | 0 | 0.705 | 0 | 0 | 0 | 0 | 0 | 0
1990 | 0 | 0.705 | 0 | 0 | 0 | 0 | 0 | 0
1991 | 0 | 0.705 | 0 | 0 | 0 | 0 | 0 | 0
1992 | 0 | 0.705 | 0 | 0 | 0 | 0 | 0 | 0
1993 | 0 | 0.705 | 0 | 0 | 0 | 0 | 0 | 0
1994 | 0 | 0.705 | 0 | 0 | 0 | 0 | 0 | 0
1995 | 0 | 0.705 | 0 | 0 | 0 | 0 | 0 | 0
1996 | 0 | 0.705 | 0 | 0 | 0 | 0 | 0 | 0
1997 | 0 | 0.705 | 0 | 0 | 0 | 0 | 0 | 0
1998 | 0 | 0.705 | 0 | 0 | 0 | 0 | 0 | 0
1999 | 0 | 0.705 | 0 | 0 | 0 | 0 | 0 | 0
2000 | 0 | 0.705 | 0 | 0 | 0 | 0 | 0 | 0
2001 | 0 | 0.705 | 0 | 0 | 0 | 0 | 0 | 0
2002 | 0 | 0.705 | 0 | 0 | 0 | 0 | 0 | 0
2003 | 0 | 0.705 | 0 | 0 | 0 | 0 | 0 | 0
2004 | 0 | 0.705 | 0 | 0 | 0 | 0 | 0 | 0
2005 | 0 | 0.705 | 0 | 0 | 0 | 0 | 0 | 0
2006 | 0 | 0.705 | 0 | 0 | 0 | 0 | 0 | 0
2007 | 0 | 0.705 | 0 | 0 | 0 | 0 | 0 | 0
2008 | 0 | 0.705 | 0 | 0 | 0 | 0 | 0 | 0
2009 | 0 | 0.705 | 0 | 0 | 0 | 0 | 0 | 0
2010 | 0 | 0.705 | 0 | 0 | 0 | 0 | 0 | 0
2011 | 0 | 0.705 | 0 | 0 | 0 | 0 | 0 | 0
2012 | 0 | 0.705 | 0 | 0 | 0 | 0 | 0 | 0
2013 | 0 | 0.705 | 0 | 0 | 0 | 0 | 0 | 0
2014 | 0 | 0.705 | 0 | 0 | 0 | 0 | 0 | 0
2015 | 0 | 0.705 | 0 | 0 | 0 | 0 | 0 | 0
2016 | 0 | 0.705 | 0 | 0 | 0 | 0 | 0 | 0
2017 | 0 | 0.705 | 0 | 0 | 0 | 0 | 0 | 0
2018 | 0 | 0.705 | 0 | 0 | 0 | 0 | 0 | 0
2019 | 0 | 0.705 | 0 | 0 | 0 | 0 | 0 | 0
2020 | 0 | 0.705 | 0 | 0 | 0 | 0 | 0 | 0
2021 | 0 | 0.705 | 0 | 0 | 0 | 0 | 0 | 0
2022 | 0 | 0.705 | 0 | 0 | 0 | 0 | 0 | 0
2023 | 0 | 0.705 | 0 | 0 | 0 | 0 | 0 | 0
2024 | 0 | 0.705 | 0 | 0 | 0 | 0 | 0 | 0
2025 | 0 | 0.705 | 0 | 0 | 0 | 0 | 0 | 0
2026 | 0 | 0.705 | 0 | 0 | 0 | 0 | 0 | 0
2027 | 0 | 0.705 | 0 | 0 | 0 | 0 | 0 | 0
2028 | 0 | 0.705 | 0 | 0 | 0 | 0 | 0 | 0
2029 | 0 | 0.705 | 0 | 0 | 0 | 0 | 0 | 0
2030 | 0 | 0.705 | 0 | 0 | 0 | 0 | 0 | 0
Note on C15: Transferred from activity sheet
Note on D15: Methane correction factor from MCF sheet
Note on E15: Calculates the mass of DOC in the deposited material which will actually degrade in the SWDS. Equation 4 on the Theory sheet.
Note on F15: Calculates the mass of DDOC from material deposited in each year which is left in the SWDS at the end of the year. Equation 5 on the Theory sheet.
Note on G15: Calculates the amount of DDOCm from material deposited each year, which is decomposed to methane and carbon dioxide in the deposition year. Equation 6 on the Theory sheet.
Note on H15: Calculates the total amount of DDOCm left not decomposed in the SWDS at the end of the year. Equation 7 on the Theory sheet.
Note on I7: Transferred from parameter sheet
Note on I8: Transferred from parameter sheet
Note on I10: Calculates e^-k for use in columns H and I
Note on I11: Zero delay is equivalent to average decomposition start at beginning of month 7 (half way through the first year of deposition)
Note on I12: Calculates e^-k*((13-M)/12) for use in columns F and G.
Note on I15: Calculates the total mass of DDOC dedomposed to methane and carbon dioxide each year. Equation 8 on the Theory sheet.
Note on J15: Calculates the mass of methane formed from DDOCm decomposed. Equation 9 on the Theory sheet.

## Sludge
Methane calculation from: Sewage sludge
National values
|  | DOC |  |  |  | DOC | 0.05
|  | DOCf |  |  |  | DOCf | 0.5
|  | Methane generation rate constant |  |  |  | k | 0.185
|  | Half-life time (t1/2, years): |  |  |  | h = ln(2)/k | 3.7467
|  | exp1 |  |  |  | exp(-k) | 0.8311
|  | Process start in deposition year. Month M |  |  |  | M | 13
|  | exp2 |  |  |  | exp(-k*((13-M)/12)) | 1
|  | Fraction to CH4 |  |  |  | F | 0.5
Year | Amount deposited | MCF | Decomposable DOC (DDOCm) deposited | DDOCm not reacted. Deposition year | DDOCm decomposed. Deposition year | DDOCm accumulated in SWDS end of year | DDOCm decomposed | CH4 generated
| W | MCF | D = W * DOC * DOCf * MCF | B = D * exp2 | C = D * (1- exp2) | H = B + (Hlast year * exp1) | E = C + Hlast year * (1 - exp1) | Q = E * 16/12 * F
| Gg | fraction | Gg | Gg | Gg | Gg | Gg | Gg
1950 | 0 | 0.705 | 0 | 0 | 0 | 0 | 0 | 0
1951 | 0 | 0.705 | 0 | 0 | 0 | 0 | 0 | 0
1952 | 0 | 0.705 | 0 | 0 | 0 | 0 | 0 | 0
1953 | 0 | 0.705 | 0 | 0 | 0 | 0 | 0 | 0
1954 | 0 | 0.705 | 0 | 0 | 0 | 0 | 0 | 0
1955 | 0 | 0.705 | 0 | 0 | 0 | 0 | 0 | 0
1956 | 0 | 0.705 | 0 | 0 | 0 | 0 | 0 | 0
1957 | 0 | 0.705 | 0 | 0 | 0 | 0 | 0 | 0
1958 | 0 | 0.705 | 0 | 0 | 0 | 0 | 0 | 0
1959 | 0 | 0.705 | 0 | 0 | 0 | 0 | 0 | 0
1960 | 0 | 0.705 | 0 | 0 | 0 | 0 | 0 | 0
1961 | 0 | 0.705 | 0 | 0 | 0 | 0 | 0 | 0
1962 | 0 | 0.705 | 0 | 0 | 0 | 0 | 0 | 0
1963 | 0 | 0.705 | 0 | 0 | 0 | 0 | 0 | 0
1964 | 0 | 0.705 | 0 | 0 | 0 | 0 | 0 | 0
1965 | 0 | 0.705 | 0 | 0 | 0 | 0 | 0 | 0
1966 | 0 | 0.705 | 0 | 0 | 0 | 0 | 0 | 0
1967 | 0 | 0.705 | 0 | 0 | 0 | 0 | 0 | 0
1968 | 0 | 0.705 | 0 | 0 | 0 | 0 | 0 | 0
1969 | 0 | 0.705 | 0 | 0 | 0 | 0 | 0 | 0
1970 | 0 | 0.705 | 0 | 0 | 0 | 0 | 0 | 0
1971 | 0 | 0.705 | 0 | 0 | 0 | 0 | 0 | 0
1972 | 0 | 0.705 | 0 | 0 | 0 | 0 | 0 | 0
1973 | 0 | 0.705 | 0 | 0 | 0 | 0 | 0 | 0
1974 | 0 | 0.705 | 0 | 0 | 0 | 0 | 0 | 0
1975 | 0 | 0.705 | 0 | 0 | 0 | 0 | 0 | 0
1976 | 0 | 0.705 | 0 | 0 | 0 | 0 | 0 | 0
1977 | 0 | 0.705 | 0 | 0 | 0 | 0 | 0 | 0
1978 | 0 | 0.705 | 0 | 0 | 0 | 0 | 0 | 0
1979 | 0 | 0.705 | 0 | 0 | 0 | 0 | 0 | 0
1980 | 0 | 0.705 | 0 | 0 | 0 | 0 | 0 | 0
1981 | 0 | 0.705 | 0 | 0 | 0 | 0 | 0 | 0
1982 | 0 | 0.705 | 0 | 0 | 0 | 0 | 0 | 0
1983 | 0 | 0.705 | 0 | 0 | 0 | 0 | 0 | 0
1984 | 0 | 0.705 | 0 | 0 | 0 | 0 | 0 | 0
1985 | 0 | 0.705 | 0 | 0 | 0 | 0 | 0 | 0
1986 | 0 | 0.705 | 0 | 0 | 0 | 0 | 0 | 0
1987 | 0 | 0.705 | 0 | 0 | 0 | 0 | 0 | 0
1988 | 0 | 0.705 | 0 | 0 | 0 | 0 | 0 | 0
1989 | 0 | 0.705 | 0 | 0 | 0 | 0 | 0 | 0
1990 | 0 | 0.705 | 0 | 0 | 0 | 0 | 0 | 0
1991 | 0 | 0.705 | 0 | 0 | 0 | 0 | 0 | 0
1992 | 0 | 0.705 | 0 | 0 | 0 | 0 | 0 | 0
1993 | 0 | 0.705 | 0 | 0 | 0 | 0 | 0 | 0
1994 | 0 | 0.705 | 0 | 0 | 0 | 0 | 0 | 0
1995 | 0 | 0.705 | 0 | 0 | 0 | 0 | 0 | 0
1996 | 0 | 0.705 | 0 | 0 | 0 | 0 | 0 | 0
1997 | 0 | 0.705 | 0 | 0 | 0 | 0 | 0 | 0
1998 | 0 | 0.705 | 0 | 0 | 0 | 0 | 0 | 0
1999 | 0 | 0.705 | 0 | 0 | 0 | 0 | 0 | 0
2000 | 0 | 0.705 | 0 | 0 | 0 | 0 | 0 | 0
2001 | 0 | 0.705 | 0 | 0 | 0 | 0 | 0 | 0
2002 | 0 | 0.705 | 0 | 0 | 0 | 0 | 0 | 0
2003 | 0 | 0.705 | 0 | 0 | 0 | 0 | 0 | 0
2004 | 0 | 0.705 | 0 | 0 | 0 | 0 | 0 | 0
2005 | 0 | 0.705 | 0 | 0 | 0 | 0 | 0 | 0
2006 | 0 | 0.705 | 0 | 0 | 0 | 0 | 0 | 0
2007 | 0 | 0.705 | 0 | 0 | 0 | 0 | 0 | 0
2008 | 0 | 0.705 | 0 | 0 | 0 | 0 | 0 | 0
2009 | 0 | 0.705 | 0 | 0 | 0 | 0 | 0 | 0
2010 | 0 | 0.705 | 0 | 0 | 0 | 0 | 0 | 0
2011 | 0 | 0.705 | 0 | 0 | 0 | 0 | 0 | 0
2012 | 0 | 0.705 | 0 | 0 | 0 | 0 | 0 | 0
2013 | 0 | 0.705 | 0 | 0 | 0 | 0 | 0 | 0
2014 | 0 | 0.705 | 0 | 0 | 0 | 0 | 0 | 0
2015 | 0 | 0.705 | 0 | 0 | 0 | 0 | 0 | 0
2016 | 0 | 0.705 | 0 | 0 | 0 | 0 | 0 | 0
2017 | 0 | 0.705 | 0 | 0 | 0 | 0 | 0 | 0
2018 | 0 | 0.705 | 0 | 0 | 0 | 0 | 0 | 0
2019 | 0 | 0.705 | 0 | 0 | 0 | 0 | 0 | 0
2020 | 0 | 0.705 | 0 | 0 | 0 | 0 | 0 | 0
2021 | 0 | 0.705 | 0 | 0 | 0 | 0 | 0 | 0
2022 | 0 | 0.705 | 0 | 0 | 0 | 0 | 0 | 0
2023 | 0 | 0.705 | 0 | 0 | 0 | 0 | 0 | 0
2024 | 0 | 0.705 | 0 | 0 | 0 | 0 | 0 | 0
2025 | 0 | 0.705 | 0 | 0 | 0 | 0 | 0 | 0
2026 | 0 | 0.705 | 0 | 0 | 0 | 0 | 0 | 0
2027 | 0 | 0.705 | 0 | 0 | 0 | 0 | 0 | 0
2028 | 0 | 0.705 | 0 | 0 | 0 | 0 | 0 | 0
2029 | 0 | 0.705 | 0 | 0 | 0 | 0 | 0 | 0
2030 | 0 | 0.705 | 0 | 0 | 0 | 0 | 0 | 0
Note on C15: Transferred from activity sheet
Note on D15: Methane correction factor from MCF sheet
Note on E15: Calculates the mass of DOC in the deposited material which will actually degrade in the SWDS. Equation 4 on the Theory sheet.
Note on F15: Calculates the mass of DDOC from material deposited in each year which is left in the SWDS at the end of the year. Equation 5 on the Theory sheet.
Note on G15: Calculates the amount of DDOCm from material deposited each year, which is decomposed to methane and carbon dioxide in the deposition year. Equation 6 on the Theory sheet.
Note on H15: Calculates the total amount of DDOCm left not decomposed in the SWDS at the end of the year. Equation 7 on the Theory sheet.
Note on I7: Transferred from parameter sheet
Note on I8: Transferred from parameter sheet
Note on I10: Calculates e^-k for use in columns H and I
Note on I11: Zero delay is equivalent to average decomposition start at beginning of month 7 (half way through the first year of deposition)
Note on I12: Calculates e^-k*((13-M)/12) for use in columns F and G.
Note on I15: Calculates the total mass of DDOC dedomposed to methane and carbon dioxide each year. Equation 8 on the Theory sheet.
Note on J15: Calculates the mass of methane formed from DDOCm decomposed. Equation 9 on the Theory sheet.

## MSW
Methane calculation from: MSW
This sheet applies only to the bulk waste option and can be deleted when the waste composition option has been chosen
National values
|  | DOC |  |  |  | DOC | 0
|  | DOCf |  |  |  | DOCf | 0.5
|  | Methane generation rate constant |  |  |  | k | 0.09
|  | Half-life time (t1/2, years): |  |  |  | h = ln(2)/k | 7.7016
|  | exp1 |  |  |  | exp(-k) | 0.91393
|  | Process start in deposition year. Month M |  |  |  | M | 13
|  | exp2 |  |  |  | exp(-k*((13-M)/12)) | 1
|  | Fraction to CH4 |  |  |  | F | 0.5
Year | Amount deposited | MCF | DOC | Decomposable DOC (DDOCm) deposited | DDOCm not reacted. Deposition year | DDOCm decomposed. Deposition year | DDOCm accumulated in SWDS end of year | DDOCm decomposed | CH4 generated
| W | MCF | DOC | D = W * DOC * DOCf * MCF | B = D * exp2 | C = D * (1- exp2) | H = B + (Hlast year * exp1) | E = C + Hlast year * (1 - exp1) | Q = E * 16/12 * F
| Gg | fraction | fraction | Gg | Gg | Gg | Gg | Gg | Gg
1950 | 2632 | 0.705 | 0 | 0 | 0 | 0 | 0 | 0 | 0
1951 | 2632 | 0.705 | 0 | 0 | 0 | 0 | 0 | 0 | 0
1952 | 2632 | 0.705 | 0 | 0 | 0 | 0 | 0 | 0 | 0
1953 | 2632 | 0.705 | 0 | 0 | 0 | 0 | 0 | 0 | 0
1954 | 2632 | 0.705 | 0 | 0 | 0 | 0 | 0 | 0 | 0
1955 | 2632 | 0.705 | 0 | 0 | 0 | 0 | 0 | 0 | 0
1956 | 2632 | 0.705 | 0 | 0 | 0 | 0 | 0 | 0 | 0
1957 | 2632 | 0.705 | 0 | 0 | 0 | 0 | 0 | 0 | 0
1958 | 2632 | 0.705 | 0 | 0 | 0 | 0 | 0 | 0 | 0
1959 | 2632 | 0.705 | 0 | 0 | 0 | 0 | 0 | 0 | 0
1960 | 2632 | 0.705 | 0 | 0 | 0 | 0 | 0 | 0 | 0
1961 | 2632 | 0.705 | 0 | 0 | 0 | 0 | 0 | 0 | 0
1962 | 2632 | 0.705 | 0 | 0 | 0 | 0 | 0 | 0 | 0
1963 | 2632 | 0.705 | 0 | 0 | 0 | 0 | 0 | 0 | 0
1964 | 2632 | 0.705 | 0 | 0 | 0 | 0 | 0 | 0 | 0
1965 | 2632 | 0.705 | 0 | 0 | 0 | 0 | 0 | 0 | 0
1966 | 2632 | 0.705 | 0 | 0 | 0 | 0 | 0 | 0 | 0
1967 | 2632 | 0.705 | 0 | 0 | 0 | 0 | 0 | 0 | 0
1968 | 2632 | 0.705 | 0 | 0 | 0 | 0 | 0 | 0 | 0
1969 | 2632 | 0.705 | 0 | 0 | 0 | 0 | 0 | 0 | 0
1970 | 2632 | 0.705 | 0 | 0 | 0 | 0 | 0 | 0 | 0
1971 | 2632 | 0.705 | 0 | 0 | 0 | 0 | 0 | 0 | 0
1972 | 2632 | 0.705 | 0 | 0 | 0 | 0 | 0 | 0 | 0
1973 | 2632 | 0.705 | 0 | 0 | 0 | 0 | 0 | 0 | 0
1974 | 2632 | 0.705 | 0 | 0 | 0 | 0 | 0 | 0 | 0
1975 | 2632 | 0.705 | 0 | 0 | 0 | 0 | 0 | 0 | 0
1976 | 2632 | 0.705 | 0 | 0 | 0 | 0 | 0 | 0 | 0
1977 | 2632 | 0.705 | 0 | 0 | 0 | 0 | 0 | 0 | 0
1978 | 2632 | 0.705 | 0 | 0 | 0 | 0 | 0 | 0 | 0
1979 | 2632 | 0.705 | 0 | 0 | 0 | 0 | 0 | 0 | 0
1980 | 2632 | 0.705 | 0 | 0 | 0 | 0 | 0 | 0 | 0
1981 | 2632 | 0.705 | 0 | 0 | 0 | 0 | 0 | 0 | 0
1982 | 2632 | 0.705 | 0 | 0 | 0 | 0 | 0 | 0 | 0
1983 | 2632 | 0.705 | 0 | 0 | 0 | 0 | 0 | 0 | 0
1984 | 2632 | 0.705 | 0 | 0 | 0 | 0 | 0 | 0 | 0
1985 | 2632 | 0.705 | 0 | 0 | 0 | 0 | 0 | 0 | 0
1986 | 2632 | 0.705 | 0 | 0 | 0 | 0 | 0 | 0 | 0
1987 | 2632 | 0.705 | 0 | 0 | 0 | 0 | 0 | 0 | 0
1988 | 2632 | 0.705 | 0 | 0 | 0 | 0 | 0 | 0 | 0
1989 | 2632 | 0.705 | 0 | 0 | 0 | 0 | 0 | 0 | 0
1990 | 2632 | 0.705 | 0 | 0 | 0 | 0 | 0 | 0 | 0
1991 | 2632 | 0.705 | 0 | 0 | 0 | 0 | 0 | 0 | 0
1992 | 2632 | 0.705 | 0 | 0 | 0 | 0 | 0 | 0 | 0
1993 | 2632 | 0.705 | 0 | 0 | 0 | 0 | 0 | 0 | 0
1994 | 2632 | 0.705 | 0 | 0 | 0 | 0 | 0 | 0 | 0
1995 | 2632 | 0.705 | 0 | 0 | 0 | 0 | 0 | 0 | 0
1996 | 2632 | 0.705 | 0 | 0 | 0 | 0 | 0 | 0 | 0
1997 | 2632 | 0.705 | 0 | 0 | 0 | 0 | 0 | 0 | 0
1998 | 2632 | 0.705 | 0 | 0 | 0 | 0 | 0 | 0 | 0
1999 | 2632 | 0.705 | 0 | 0 | 0 | 0 | 0 | 0 | 0
2000 | 2632 | 0.705 | 0 | 0 | 0 | 0 | 0 | 0 | 0
2001 | 2632 | 0.705 | 0 | 0 | 0 | 0 | 0 | 0 | 0
2002 | 2632 | 0.705 | 0 | 0 | 0 | 0 | 0 | 0 | 0
2003 | 2632 | 0.705 | 0 | 0 | 0 | 0 | 0 | 0 | 0
2004 | 2632 | 0.705 | 0 | 0 | 0 | 0 | 0 | 0 | 0
2005 | 2632 | 0.705 | 0 | 0 | 0 | 0 | 0 | 0 | 0
2006 | 2632 | 0.705 | 0 | 0 | 0 | 0 | 0 | 0 | 0
2007 | 2632 | 0.705 | 0 | 0 | 0 | 0 | 0 | 0 | 0
2008 | 2632 | 0.705 | 0 | 0 | 0 | 0 | 0 | 0 | 0
2009 | 2632 | 0.705 | 0 | 0 | 0 | 0 | 0 | 0 | 0
2010 | 2632 | 0.705 | 0 | 0 | 0 | 0 | 0 | 0 | 0
2011 | 2632 | 0.705 | 0 | 0 | 0 | 0 | 0 | 0 | 0
2012 | 2632 | 0.705 | 0 | 0 | 0 | 0 | 0 | 0 | 0
2013 | 2632 | 0.705 | 0 | 0 | 0 | 0 | 0 | 0 | 0
2014 | 2632 | 0.705 | 0 | 0 | 0 | 0 | 0 | 0 | 0
2015 | 2632 | 0.705 | 0 | 0 | 0 | 0 | 0 | 0 | 0
2016 | 2632 | 0.705 | 0 | 0 | 0 | 0 | 0 | 0 | 0
2017 | 2632 | 0.705 | 0 | 0 | 0 | 0 | 0 | 0 | 0
2018 | 2632 | 0.705 | 0 | 0 | 0 | 0 | 0 | 0 | 0
2019 | 2632 | 0.705 | 0 | 0 | 0 | 0 | 0 | 0 | 0
2020 | 2632 | 0.705 | 0 | 0 | 0 | 0 | 0 | 0 | 0
2021 | 2632 | 0.705 | 0 | 0 | 0 | 0 | 0 | 0 | 0
2022 | 2632 | 0.705 | 0 | 0 | 0 | 0 | 0 | 0 | 0
2023 | 2632 | 0.705 | 0 | 0 | 0 | 0 | 0 | 0 | 0
2024 | 2632 | 0.705 | 0 | 0 | 0 | 0 | 0 | 0 | 0
2025 | 2632 | 0.705 | 0 | 0 | 0 | 0 | 0 | 0 | 0
2026 | 2632 | 0.705 | 0 | 0 | 0 | 0 | 0 | 0 | 0
2027 | 2632 | 0.705 | 0 | 0 | 0 | 0 | 0 | 0 | 0
2028 | 2632 | 0.705 | 0 | 0 | 0 | 0 | 0 | 0 | 0
2029 | 2632 | 0.705 | 0 | 0 | 0 | 0 | 0 | 0 | 0
2030 | 2632 | 0.705 | 0 | 0 | 0 | 0 | 0 | 0 | 0
Note on B15: Transferred from activity sheet
Note on C15: Methane correction factor from MCF sheet
Note on E15: Calculates the mass of DOC in the deposited material which will actually degrade in the SWDS. Equation 4 on the Theory sheet.
Note on F15: Calculates the mass of DDOC from material deposited in each year which is left in the SWDS at the end of the year. Equation 5 on the Theory sheet.
Note on G15: Calculates the amount of DDOCm from material deposited each year, which is decomposed to methane and carbon dioxide in the deposition year. Equation 6 on the Theory sheet.
Note on H7: Transferred from parameter sheet
Note on H8: Transferred from parameter sheet
Note on H10: Calculates e^-k for use in columns H and I
Note on H11: Zero delay is equivalent to average decomposition start at beginning of month 7 (half way through the first year of deposition)
Note on H12: Calculates e^-k*((13-M)/12) for use in columns F and G.
Note on H15: Calculates the total amount of DDOCm left not decomposed in the SWDS at the end of the year. Equation 7 on the Theory sheet.
Note on I15: Calculates the total mass of DDOC dedomposed to methane and carbon dioxide each year. Equation 8 on the Theory sheet.
Note on J15: Calculates the mass of methane formed from DDOCm decomposed. Equation 9 on the Theory sheet.

## Industry
Methane calculation from: Industrial Waste
National values
|  | DOC |  |  |  | DOC | 0.15
|  | DOCf |  |  |  | DOCf | 0.5
|  | Methane generation rate constant |  |  |  | k | 0.09
|  | Half-life time (t1/2, years): |  |  |  | h = ln(2)/k | 7.7016
|  | exp1 |  |  |  | exp(-k) | 0.91393
|  | Process start in deposition year. Month M |  |  |  | M | 13
|  | exp2 |  |  |  | exp(-k*((13-M)/12)) | 1
|  | Fraction to CH4 |  |  |  | F | 0.5
Year | Amount deposited | MCF | Decomposable DOC (DDOCm) deposited | DDOCm not reacted. Deposition year | DDOCm decomposed. Deposition year | DDOCm accumulated in SWDS end of year | DDOCm decomposed | CH4 generated
| W | MCF | D = W * DOC * DOCf * MCF | B = D * exp2 | C = D * (1- exp2) | H = B + (Hlast year * exp1) | E = C + Hlast year * (1 - exp1) | Q = E * 16/12 * F
| Gg | fraction | Gg | Gg | Gg | Gg | Gg | Gg
1950 | 500 | 0.715 | 26.8125 | 26.8125 | 0 | 26.8125 | 0 | 0
1951 | 500 | 0.715 | 26.8125 | 26.8125 | 0 | 51.3173 | 2.3077 | 1.5385
1952 | 500 | 0.715 | 26.8125 | 26.8125 | 0 | 73.713 | 4.4168 | 2.9445
1953 | 500 | 0.715 | 26.8125 | 26.8125 | 0 | 94.1811 | 6.3444 | 4.2296
1954 | 500 | 0.715 | 26.8125 | 26.8125 | 0 | 112.8875 | 8.1061 | 5.404
1955 | 500 | 0.715 | 26.8125 | 26.8125 | 0 | 129.9839 | 9.7161 | 6.4774
1956 | 500 | 0.715 | 26.8125 | 26.8125 | 0 | 145.6089 | 11.1876 | 7.4584
1957 | 500 | 0.715 | 26.8125 | 26.8125 | 0 | 159.889 | 12.5324 | 8.3549
1958 | 500 | 0.715 | 26.8125 | 26.8125 | 0 | 172.94 | 13.7615 | 9.1743
1959 | 500 | 0.715 | 26.8125 | 26.8125 | 0 | 184.8678 | 14.8847 | 9.9232
1960 | 500 | 0.715 | 26.8125 | 26.8125 | 0 | 195.7689 | 15.9114 | 10.6076
1961 | 500 | 0.715 | 26.8125 | 26.8125 | 0 | 205.7318 | 16.8496 | 11.2331
1962 | 500 | 0.715 | 26.8125 | 26.8125 | 0 | 214.8372 | 17.7071 | 11.8047
1963 | 500 | 0.715 | 26.8125 | 26.8125 | 0 | 223.159 | 18.4908 | 12.3272
1964 | 500 | 0.715 | 26.8125 | 26.8125 | 0 | 230.7644 | 19.207 | 12.8047
1965 | 500 | 0.715 | 26.8125 | 26.8125 | 0 | 237.7153 | 19.8616 | 13.2411
1966 | 500 | 0.715 | 26.8125 | 26.8125 | 0 | 244.0679 | 20.4599 | 13.6399
1967 | 500 | 0.715 | 26.8125 | 26.8125 | 0 | 249.8738 | 21.0066 | 14.0044
1968 | 500 | 0.715 | 26.8125 | 26.8125 | 0 | 255.18 | 21.5063 | 14.3376
1969 | 500 | 0.715 | 26.8125 | 26.8125 | 0 | 260.0294 | 21.963 | 14.642
1970 | 500 | 0.715 | 26.8125 | 26.8125 | 0 | 264.4615 | 22.3804 | 14.9203
1971 | 500 | 0.715 | 26.8125 | 26.8125 | 0 | 268.5121 | 22.7619 | 15.1746
1972 | 500 | 0.715 | 26.8125 | 26.8125 | 0 | 272.2141 | 23.1105 | 15.407
1973 | 500 | 0.715 | 26.8125 | 26.8125 | 0 | 275.5974 | 23.4291 | 15.6194
1974 | 500 | 0.715 | 26.8125 | 26.8125 | 0 | 278.6896 | 23.7203 | 15.8136
1975 | 500 | 0.715 | 26.8125 | 26.8125 | 0 | 281.5156 | 23.9865 | 15.991
1976 | 500 | 0.715 | 26.8125 | 26.8125 | 0 | 284.0984 | 24.2297 | 16.1531
1977 | 500 | 0.715 | 26.8125 | 26.8125 | 0 | 286.4589 | 24.452 | 16.3013
1978 | 500 | 0.715 | 26.8125 | 26.8125 | 0 | 288.6162 | 24.6552 | 16.4368
1979 | 500 | 0.715 | 26.8125 | 26.8125 | 0 | 290.5879 | 24.8409 | 16.5606
1980 | 500 | 0.715 | 26.8125 | 26.8125 | 0 | 292.3898 | 25.0106 | 16.6737
1981 | 500 | 0.715 | 26.8125 | 26.8125 | 0 | 294.0367 | 25.1656 | 16.7771
1982 | 500 | 0.715 | 26.8125 | 26.8125 | 0 | 295.5418 | 25.3074 | 16.8716
1983 | 500 | 0.715 | 26.8125 | 26.8125 | 0 | 296.9173 | 25.4369 | 16.958
1984 | 500 | 0.715 | 26.8125 | 26.8125 | 0 | 298.1745 | 25.5553 | 17.0369
1985 | 500 | 0.715 | 26.8125 | 26.8125 | 0 | 299.3235 | 25.6635 | 17.109
1986 | 500 | 0.715 | 26.8125 | 26.8125 | 0 | 300.3736 | 25.7624 | 17.1749
1987 | 500 | 0.715 | 26.8125 | 26.8125 | 0 | 301.3333 | 25.8528 | 17.2352
1988 | 500 | 0.715 | 26.8125 | 26.8125 | 0 | 302.2104 | 25.9354 | 17.2903
1989 | 500 | 0.715 | 26.8125 | 26.8125 | 0 | 303.012 | 26.0109 | 17.3406
1990 | 500 | 0.715 | 26.8125 | 26.8125 | 0 | 303.7446 | 26.0799 | 17.3866
1991 | 500 | 0.715 | 26.8125 | 26.8125 | 0 | 304.4142 | 26.1429 | 17.4286
1992 | 500 | 0.715 | 26.8125 | 26.8125 | 0 | 305.0261 | 26.2006 | 17.467
1993 | 500 | 0.715 | 26.8125 | 26.8125 | 0 | 305.5854 | 26.2532 | 17.5022
1994 | 500 | 0.715 | 26.8125 | 26.8125 | 0 | 306.0965 | 26.3014 | 17.5342
1995 | 500 | 0.715 | 26.8125 | 26.8125 | 0 | 306.5636 | 26.3454 | 17.5636
1996 | 500 | 0.715 | 26.8125 | 26.8125 | 0 | 306.9906 | 26.3856 | 17.5904
1997 | 500 | 0.715 | 26.8125 | 26.8125 | 0 | 307.3808 | 26.4223 | 17.6149
1998 | 500 | 0.715 | 26.8125 | 26.8125 | 0 | 307.7374 | 26.4559 | 17.6373
1999 | 500 | 0.715 | 26.8125 | 26.8125 | 0 | 308.0633 | 26.4866 | 17.6577
2000 | 500 | 0.715 | 26.8125 | 26.8125 | 0 | 308.3611 | 26.5146 | 17.6764
2001 | 500 | 0.715 | 26.8125 | 26.8125 | 0 | 308.6333 | 26.5403 | 17.6935
2002 | 500 | 0.715 | 26.8125 | 26.8125 | 0 | 308.8821 | 26.5637 | 17.7091
2003 | 500 | 0.715 | 26.8125 | 26.8125 | 0 | 309.1095 | 26.5851 | 17.7234
2004 | 500 | 0.715 | 26.8125 | 26.8125 | 0 | 309.3173 | 26.6047 | 17.7365
2005 | 500 | 0.715 | 26.8125 | 26.8125 | 0 | 309.5073 | 26.6226 | 17.7484
2006 | 500 | 0.715 | 26.8125 | 26.8125 | 0 | 309.6808 | 26.6389 | 17.7593
2007 | 500 | 0.715 | 26.8125 | 26.8125 | 0 | 309.8395 | 26.6539 | 17.7692
2008 | 500 | 0.715 | 26.8125 | 26.8125 | 0 | 309.9845 | 26.6675 | 17.7783
2009 | 500 | 0.715 | 26.8125 | 26.8125 | 0 | 310.117 | 26.68 | 17.7867
2010 | 500 | 0.715 | 26.8125 | 26.8125 | 0 | 310.2381 | 26.6914 | 17.7943
2011 | 500 | 0.715 | 26.8125 | 26.8125 | 0 | 310.3487 | 26.7018 | 17.8012
2012 | 500 | 0.715 | 26.8125 | 26.8125 | 0 | 310.4499 | 26.7113 | 17.8076
2013 | 500 | 0.715 | 26.8125 | 26.8125 | 0 | 310.5423 | 26.7201 | 17.8134
2014 | 500 | 0.715 | 26.8125 | 26.8125 | 0 | 310.6268 | 26.728 | 17.8187
2015 | 500 | 0.715 | 26.8125 | 26.8125 | 0 | 310.704 | 26.7353 | 17.8235
2016 | 500 | 0.715 | 26.8125 | 26.8125 | 0 | 310.7746 | 26.7419 | 17.828
2017 | 500 | 0.715 | 26.8125 | 26.8125 | 0 | 310.8391 | 26.748 | 17.832
2018 | 500 | 0.715 | 26.8125 | 26.8125 | 0 | 310.8981 | 26.7536 | 17.8357
2019 | 500 | 0.715 | 26.8125 | 26.8125 | 0 | 310.9519 | 26.7586 | 17.8391
2020 | 500 | 0.715 | 26.8125 | 26.8125 | 0 | 311.0012 | 26.7633 | 17.8422
2021 | 500 | 0.715 | 26.8125 | 26.8125 | 0 | 311.0462 | 26.7675 | 17.845
2022 | 500 | 0.715 | 26.8125 | 26.8125 | 0 | 311.0873 | 26.7714 | 17.8476
2023 | 500 | 0.715 | 26.8125 | 26.8125 | 0 | 311.1249 | 26.7749 | 17.8499
2024 | 500 | 0.715 | 26.8125 | 26.8125 | 0 | 311.1592 | 26.7781 | 17.8521
2025 | 500 | 0.715 | 26.8125 | 26.8125 | 0 | 311.1906 | 26.7811 | 17.8541
2026 | 500 | 0.715 | 26.8125 | 26.8125 | 0 | 311.2193 | 26.7838 | 17.8559
2027 | 500 | 0.715 | 26.8125 | 26.8125 | 0 | 311.2455 | 26.7863 | 17.8575
2028 | 500 | 0.715 | 26.8125 | 26.8125 | 0 | 311.2695 | 26.7885 | 17.859
2029 | 500 | 0.715 | 26.8125 | 26.8125 | 0 | 311.2914 | 26.7906 | 17.8604
2030 | 500 | 0.715 | 26.8125 | 26.8125 | 0 | 311.3114 | 26.7925 | 17.8617
Note on C15: Transferred from activity sheet
Note on D15: Methane correction factor from MCF sheet
Note on E15: Calculates the mass of DOC in the deposited material which will actually degrade in the SWDS. Equation 4 on the Theory sheet.
Note on F15: Calculates the mass of DDOC from material deposited in each year which is left in the SWDS at the end of the year. Equation 5 on the Theory sheet.
Note on G15: Calculates the amount of DDOCm from material deposited each year, which is decomposed to methane and carbon dioxide in the deposition year. Equation 6 on the Theory sheet.
Note on H15: Calculates the total amount of DDOCm left not decomposed in the SWDS at the end of the year. Equation 7 on the Theory sheet.
Note on I6: Transferred from parameter sheet
Note on I7: Transferred from parameter sheet
Note on I8: Transferred from parameter sheet
Note on I10: Calculates e^-k for use in columns H and I
Note on I11: Zero delay is equivalent to average decomposition start at beginning of month 7 (half way through the first year of deposition)
Note on I12: Calculates e^-k*((13-M)/12) for use in columns F and G.
Note on I15: Calculates the total mass of DDOC dedomposed to methane and carbon dioxide each year. Equation 8 on the Theory sheet.
Note on J15: Calculates the mass of methane formed from DDOCm decomposed. Equation 9 on the Theory sheet.