## MCF Model
COLOUR CODE: | REQUIRED USER INPUT | OPTIONAL USER INPUT | FIXED INPUT DON'T EDIT | CALCULATION DON'T EDIT | [8 empty] | 2018-05-15
Andrew VanderZaag
INPUTS: | [13 empty] | DATA VALIDATION
|  | Air | Manure |  |  | Parameter: | Value | Units | Source: | Notes |  | Default Value: | Named Cell
|  | Temperature | Temperature | Manure |  | VS Excretion: | 1200 | kg/year | user input | based on VS excretion, and manure handling |  | n/a | VS_PROD_YR | Data Menu 1
Month | Month | °C | °C | Removed (Y/N) |  | VS % liquid storage: | 100% | % | user input | % going to liquid storage (e.g. solid-liquid separation) |  | 100% | VS_PCT_LIQUID | Air
January | 1 | -9 | 1 | N | [5 empty] | note emissions from solid must be handled separately |  |  |  | Manure
February | 2 | -7.7 | 1 | N |  | f equation: | f = EXP((Ea*(T2-T1))/(R*T2*303.16)) |  | van’t Hoff-Arrhenius equation (Mangino et al. 2001; IPCC 2006), with updated input parameters (see Annex Fig. 3)
March | 3 | -2.3 | 1 | N |  | T1 | 308.16 | K | Temperature of B0 assays |  |  | 308.16 | f_T1 | Data Menu 2
April | 4 | 4.7 | 1 | N |  | T2 | monthly input | K | user input | Enter in Column D (D9:D20) |  | n/a | n/a | Y
May | 5 | 10.7 | 4.7 | Y |  | Ea | 19347 | cal/mol | Petersen et al. PLoS One | (compare: 15175 from Mangino et al. 2001) |  | 19347 | f_Ea | N
June | 6 | 15.2 | 10.7 | N |  | R | 1.987 | cal/K.mol | Mangino et al. 2001 |  |  | 1.987 | f_R
July | 7 | 17.7 | 15.2 | n |  | Minimum T2 | 1 | C | Judgement. | converted to K in calculation |  | 1 | f_Tmin
August | 8 | 16.7 | 17.7 | N |  | Damping T2 | 3 | C | Judgement (Rennie et al. 2017.) | applied only when manure removed once per year |  |  | f_T2damping
September | 9 | 12 | 16.7 | N |  | B0 | 0.24 | m3/kg VS added | user input | refer to IPCC guidance for default B0 values |  | n/a | B0
October | 10 | 5.8 | 12 | N |  | MDP | 1 | unitless | MDP is not used (i.e. =1.0). Adjust VS % liquid storage or excretion instead. |  |  | 1
November | 11 | -1.4 | 5.8 | Y
December | 12 | -6.7 | 1 | N |  | emptying efficiency | 95% | % | Judgement. Default 95% | Percent of manure removed (1-residual) |  | 95% | EMPTY_EFFICIENCY
|  | 4.6417 | 7.3167 | 2 |  | CH4 density | 0.662 | kg/m3 | IPCC guidance |  |  | 0.662 | CH4_DENSITY
|  | Average | Average | Count of "Y"
| RESULTS: | Analysis of model year 3
|  | VS Excreted (kg) | 1200 |  |  | VS "consumed" (kg) | 248.7929 | MCF = | 59.7103 | = | 20.73%
|  | VS Loaded (kg) | 1200 |  |  | CH4 emissions (m3) | 59.7103 |  | 288
|  | Potential CH4 (m3) | 288
MODEL: Runs for three years in order to ensure VS available has stabilized on an annual basis. The results from the third year (stabilized conditions) are used | [12 empty] | GRAPH OF MODEL YEAR 3
|  | (lookup) | (converted) | (calculated - van't Hoff) | VS Excreted | VS Loaded | Emptying | VS Emptied | VS "Available" | VS "consumed" | CH4 Produced
Year | Month | Tav_C | Tav_K | f | kg/month | kg/month | Y/N | kg | kg | kg | m3
1 | 1 | 1 | 274.15 | 0.019846 | 100 | 100 | N | n/a | 100 | 1.9846 | 0.47631
1 | 2 | 1 | 274.15 | 0.019846 | 100 | 100 | N | 0 | 198.0154 | 3.9298 | 0.94316
1 | 3 | 1 | 274.15 | 0.019846 | 100 | 100 | N | 0 | 294.0855 | 5.8365 | 1.4008
1 | 4 | 1 | 274.15 | 0.019846 | 100 | 100 | N | 0 | 388.2491 | 7.7052 | 1.8493
1 | 5 | 4.7 | 277.85 | 0.031848 | 100 | 100 | Y | 361.5166 | 119.0272 | 3.7907 | 0.90978
1 | 6 | 10.7 | 283.85 | 0.0668 | 100 | 100 | N | 0 | 215.2365 | 14.3778 | 3.4507
1 | 7 | 15.2 | 288.35 | 0.1141 | 100 | 100 | n | 0 | 300.8586 | 34.3266 | 8.2384
1 | 8 | 17.7 | 290.85 | 0.15252 | 100 | 100 | N | 0 | 366.532 | 55.9026 | 13.4166
1 | 9 | 16.7 | 289.85 | 0.13588 | 100 | 100 | N | 0 | 410.6294 | 55.7969 | 13.3913
1 | 10 | 12 | 285.15 | 0.078108 | 100 | 100 | N | 0 | 454.8325 | 35.5261 | 8.5263
1 | 11 | 5.8 | 278.95 | 0.036567 | 100 | 100 | Y | 398.3411 | 120.9653 | 4.4234 | 1.0616
1 | 12 | 1 | 274.15 | 0.019846 | 100 | 100 | N | 0 | 216.542 | 4.2975 | 1.0314
2 | 13 | 1 | 274.15 | 0.019846 | 100 | 100 | N | 0 | 312.2444 | 6.1968 | 1.4872
2 | 14 | 1 | 274.15 | 0.019846 | 100 | 100 | N | 0 | 406.0476 | 8.0585 | 1.934
2 | 15 | 1 | 274.15 | 0.019846 | 100 | 100 | N | 0 | 497.9891 | 9.8832 | 2.372
2 | 16 | 1 | 274.15 | 0.019846 | 100 | 100 | N | 0 | 588.1059 | 11.6716 | 2.8012
2 | 17 | 4.7 | 277.85 | 0.031848 | 100 | 100 | Y | 547.6126 | 128.8217 | 4.1027 | 0.98464
2 | 18 | 10.7 | 283.85 | 0.0668 | 100 | 100 | N | 0 | 224.719 | 15.0113 | 3.6027
2 | 19 | 15.2 | 288.35 | 0.1141 | 100 | 100 | n | 0 | 309.7078 | 35.3362 | 8.4807
2 | 20 | 17.7 | 290.85 | 0.15252 | 100 | 100 | N | 0 | 374.3716 | 57.0983 | 13.7036
2 | 21 | 16.7 | 289.85 | 0.13588 | 100 | 100 | N | 0 | 417.2733 | 56.6997 | 13.6079
2 | 22 | 12 | 285.15 | 0.078108 | 100 | 100 | N | 0 | 460.5736 | 35.9745 | 8.6339
2 | 23 | 5.8 | 278.95 | 0.036567 | 100 | 100 | Y | 403.3691 | 121.23 | 4.433 | 1.0639
2 | 24 | 1 | 274.15 | 0.019846 | 100 | 100 | N | 0 | 216.7969 | 4.3026 | 1.0326
3 | 25 | 1 | 274.15 | 0.019846 | 100 | 100 | N | 0 | 312.4943 | 6.2018 | 1.4884
3 | 26 | 1 | 274.15 | 0.019846 | 100 | 100 | N | 0 | 406.2925 | 8.0633 | 1.9352
3 | 27 | 1 | 274.15 | 0.019846 | 100 | 100 | N | 0 | 498.2292 | 9.8879 | 2.3731
3 | 28 | 1 | 274.15 | 0.019846 | 100 | 100 | N | 0 | 588.3413 | 11.6763 | 2.8023
3 | 29 | 4.7 | 277.85 | 0.031848 | 100 | 100 | Y | 547.8317 | 128.8332 | 4.103 | 0.98473
3 | 30 | 10.7 | 283.85 | 0.0668 | 100 | 100 | N | 0 | 224.7302 | 15.012 | 3.6029
3 | 31 | 15.2 | 288.35 | 0.1141 | 100 | 100 | n | 0 | 309.7182 | 35.3374 | 8.481
3 | 32 | 17.7 | 290.85 | 0.15252 | 100 | 100 | N | 0 | 374.3808 | 57.0997 | 13.7039
3 | 33 | 16.7 | 289.85 | 0.13588 | 100 | 100 | N | 0 | 417.2811 | 56.7008 | 13.6082
3 | 34 | 12 | 285.15 | 0.078108 | 100 | 100 | N | 0 | 460.5803 | 35.975 | 8.634
3 | 35 | 5.8 | 278.95 | 0.036567 | 100 | 100 | Y | 403.3751 | 121.2303 | 4.4331 | 1.0639
3 | 36 | 1 | 274.15 | 0.019846 | 100 | 100 | N | 0 | 216.7972 | 4.3026 | 1.0326
SUM:
|  |  |  | Year 1 | 1200 | 1200 |  | 759.8578 |  | 227.8978 | 54.6955
|  |  |  | Year 2 | 1200 | 1200 |  | 950.9817 |  | 248.7684 | 59.7044
|  |  |  | Year 3 | 1200 | 1200 |  | 951.2068 |  | 248.7929 | 59.7103